## Intel Enpirion Power Solutions
Intel® Enpirion® Power Solutions Portfolio Parametric Table
This document includes non-public information about pre-release products. Please see "Notes" tab for more information
Type | Part Number | Datasheet Links | IOUT (A) | VIN Min (V) | VIN Max (V) | VOUT Min (V) | VOUT Max (V) | VOUT Accuracy (%) | VFB Accuracy (%) | Ripple(6) (mV) | Pkg | Phases | Switch Freq (MHz) | Pkg L (mm) | Pkg W (mm) | Pkg H (mm) | Solution Size(1) (mm2) | Pwr Density (A/in2) | Footprint Compatible | Resistor Divider VOUT Set | Digital VOUT Set (VID or PMBus) | Power Good / POK Flag | Programmable Soft-Start | Precision Enable | Input Synchronization | Clock Output | Parallel Capability | Programmable Frequency | Light Load Mode | Over Voltage Protection | Over Current Protection | Over Temp Protection | VDDQ Tracking | External Reference | Automotive-Grade Version Available
PWM DC-DC Controllers(4) | EC7100VQI | Datasheet | ~20.0 | 3.3 | 25 | 0.5 | 5 | 0.5 |  |  | QFN24 |  | 0.3 to 1.0 | 3 | 4 | 0.9 |  |  |  | Y | Y | Y | Y |  |  |  |  | Y |  | Y | Y | Y
PWM DC-DC Controllers(4) | EC7401QI | Datasheet | ~160.0 | (Note 3) | (Note 3) | 0.6 | 5 | 0.5 |  |  | QFN40 |  | 1.0 per phase (up to 1.0) | 6 | 6 | 0.9 | ~800 |  |  | Y |  | Y | Y |  |  | Y |  | Y |  | Y | Y | Y
PowerSoC (Multi-Output) | EZ6303QI(8) | Datasheet | 2.20 0.30 0.30 | 2.70 1.60 1.60 | 3.60 3.60 3.60 | 0.60 0.90 0.90 | VIN(2) |  |  |  | QFN40 |  | 2.5(9) | 4 | 7 | 1.85 | 120 |  |  | Y |  | Y | Y(9) | Y | [5 empty] | Y | Y | Y
PowerSoC (Multi-Output) | EZ6301QI(8) | Datasheet | 1.50 0.30 0.30 | 2.70 1.60 1.60 | 6.60 5.50 5.50 | 0.60 0.90 0.90 | VIN(2) |  |  |  | QFN40 |  | 2.5(9) | 4 | 7 | 1.85 | 120 |  |  | Y |  | Y | Y(9) | Y | [5 empty] | Y | Y | Y
PowerSoC | EM2030LxQI | Datasheet | 30 | 4.5 | 16 | 0.5 | 1.325 | 1 | 0.5 | 10 | QFN100 |  | 0.8 | 11 | 17 | 6.76 | 360 | 53.7634 | EM2040NxQI (40A) | Y |  | Y | Y | [6 empty] | Y | Y | Y
PowerSoC | EM2040NxQI | Datasheet | 40 | 4.5 | 16 | 0.5 | 1.325 | 1 | 0.5 | 10 | QFN100 |  | 0.8 | 11 | 17 | 6.76 | 360 | 71.6846 | EM2040NxQI (40A) | Y |  | Y | Y | [6 empty] | Y | Y | Y
PowerSoC | EM2120HxQI | Datasheet | 20 | 4.5 | 16 | 1.325 | 5 | 1 | 0.5 | 10 | QFN100 |  | 1.333 | 11 | 17 | 6.76 | 365 | 35.3513 | EM2130xQI (30A), EM2140xQI (40A) | Y | Y | Y | Y | [6 empty] | Y | Y | Y
PowerSoC | EM2120LxQI | Datasheet | 20 | 4.5 | 16 | 0.7 | 1.325 | 1 | 0.5 | 10 | QFN100 |  | 0.8 | 11 | 17 | 6.76 | 365 | 35.3513 | EM2130xQI (30A), EM2140xQI (40A) | Y | Y | Y | Y | [6 empty] | Y | Y | Y
PowerSoC | EM2130HxQI | Datasheet | 30 | 4.5 | 16 | 1.35 | 3.6 | 1 | 0.5 | 10 | QFN100 |  | 1.33 | 11 | 17 | 6.76 | 365 | 53.027 | EM2120xQI (20A), EM2140xQI (40A) | Y | Y | Y | Y | [6 empty] | Y | Y | Y
PowerSoC | EM2130LxQI | Datasheet | 30 | 4.5 | 16 | 0.7 | 1.325 | 1 | 0.5 | 10 | QFN100 |  | 0.8 | 11 | 17 | 6.76 | 365 | 53.027 | EM2120xQI (20A), EM2140xQI (40A) | Y | Y | Y | Y | [6 empty] | Y | Y | Y
PowerSoC | EM2140PxQI | Datasheet | 40 | 4.5 | 16 | 0.5 | 1.325 | 0.5 |  | 10 | QFN100 |  | 0.8 | 11 | 17 | 6.76 | 365 | 70.7026 | EM2120xQI (20A), EM2130xQI (30A) | Y | Y | Y | Y | [6 empty] | Y | Y | Y
PowerSoC | EM2260PxQI | Datasheet | 60 | 4.5 | 16 | 0.5 | 1.3 | 1 | 0.5 | 10 | QFN152 |  | 0.8 | 18 | 23 | 5 | 650 | 59.5533 | EM2280xQI (80A) | Y | Y | Y | Y |  | Y | Y |  |  |  | Y | Y | Y
PowerSoC | EM2280PxQI | Datasheet | 80 | 4.5 | 16 | 0.5 | 1.3 | 1 | 0.5 | 10 | QFN152 |  | 0.8 | 18 | 23 | 5 | 650 | 79.4045 | EM2260xQI (60A) | Y | Y | Y | Y |  | Y | Y |  |  |  | Y | Y | Y
PowerSoC | EN2342QI | Datasheet | 4 | 4.5 | 14 | 0.75 | 5 |  | 1 | 7.5 | QFN68 |  | 0.9 to 1.8 | 8 | 11 | 3 | 200 | 12.9032 |  | Y |  | Y | Y |  | Y | Y |  | Y |  |  | Y | Y
PowerSoC | EN29A0QI | Datasheet | 10 | 9 | 16 | 0.75 | 3.3 | 1 | 1 | 4 | QFN84 |  | 0.45 to 2.0 | 12 | 14 | 4 | 450 | 14.3369 |  | Y |  | Y | Y | Y | Y | Y |  | Y |  | Y | Y | Y
PowerSoC | EN5311QI | Datasheet | 1 | 2.4 | 6.6 | 0.6 | VIN(2) | 2 | 3 | 2.4 | QFN20 |  | 4 | 4 | 5 | 1.1 | 36 | 17.9211 |  | Y | Y | [9 empty] | Y | Y
PowerSoC | EN5319QI | Datasheet | 1.5 | 2.4 | 5.5 | 0.6 | VIN(2) | 3 | 2 | 4 | QFN24 |  | 3.2 | 4 | 6 | 1.1 | 55 | 17.5953 | EN5329QI (2A), EN5339QI (3A) | Y |  | Y | [8 empty] | Y | Y
PowerSoC | EN5322QI | Datasheet | 2 | 2.4 | 5.5 | 0.6 | VIN(2) | 2 | 3 | 10 | QFN24 |  | 4 | 4 | 6 | 1.1 | 58 | 22.2469 |  | Y | Y | Y | [8 empty] | Y | Y
PowerSoC | EN5329QI | Datasheet | 2 | 2.4 | 5.5 | 0.6 | VIN(2) | 3 | 2 | 5 | QFN24 |  | 3.2 | 4 | 6 | 1.1 | 50 | 25.8065 | EN5319QI (1.5A), EN5339QI (3A) | Y |  | Y | [8 empty] | Y | Y
PowerSoC | EN5335QI | Datasheet | 3 | 2.4 | 6.6 | 0.75 | VIN(2) | 2 |  |  | QFN44 |  | 5 | 7.5 | 10 | 1.85 | 157 | 12.3279 |  |  | Y | Y | Y | [6 empty] | Y | Y | Y
PowerSoC | EN5336QI | Datasheet | 3 | 2.4 | 6.6 | 0.75 | VIN(2) | 3 |  |  | QFN44 |  | 5 | 7.5 | 10 | 1.85 | 157 | 12.3279 |  | Y |  | Y | Y | [6 empty] | Y | Y | Y
PowerSoC | EN5337QI | Datasheet | 3 | 2.4 | 5.5 | 0.75 | VIN(2) | 3 | 2 | 10 | QFN38 |  | 5 | 4 | 7 | 1.85 | 75 | 25.8065 | EN6337QI(7) (3A), EN6347QI(7) (4A) | Y |  | Y | Y |  | Y | [5 empty] | Y | Y
PowerSoC | EN5339QI | Datasheet | 3 | 2.4 | 5.5 | 0.6 | VIN(2) | 3 | 2 | 5 | QFN24 |  | 3.2 | 4 | 6 | 1.1 | 55 | 35.1906 | EN5319QI (1.5A), EN5329QI (2A) | Y |  | Y | [8 empty] | Y | Y
PowerSoC | EN5364QI | Datasheet | 6 | 2.4 | 6.6 | 0.6 | VIN(2) |  | 2 | 10 | QFN68 |  | 4 | 8 | 11 | 1.85 | 160 | 24.1935 | EN6394QI (9A) | Y |  | Y | Y | Y | Y | Y | Y |  |  | Y | Y | Y
PowerSoC | EN5365QI | Datasheet | 6 | 2.4 | 5.5 | 0.75 | 3.3 | 2 |  | 16 | QFN58 |  | 5 | 10 | 12 | 1.85 | 229 | 16.9038 |  |  | Y | Y | Y |  |  |  | Y |  |  | Y | Y | Y
PowerSoC | EN5366QI | Datasheet | 6 | 2.4 | 5.5 | 0.75 | VIN(2) | 3 | 2 | 16 | QFN58 |  | 5 | 10 | 12 | 1.85 | 229 | 16.9038 |  | Y |  | Y | Y |  |  |  | Y |  |  | Y | Y | Y
PowerSoC | EN5367QI | Datasheet | 6 | 2.5 | 5.5 | 0.75 | VIN(2) |  | 2 | 4 | QFN54 |  | 4 | 5.5 | 10 | 3 | 160 | 24.1935 |  | Y |  | Y | Y |  | Y |  | Y |  |  |  | Y | Y
PowerSoC | EN5394QI | Datasheet | 9 | 2.4 | 6.6 | 0.6 | VIN(2) |  | 2 | 13 | QFN68 |  | 3.6 to 4.4 | 8 | 11 | 1.85 | 190 | 30.5603 | EN5364QI (6A) | Y |  | Y | Y | Y | Y | Y | Y |  |  | Y | Y | Y
PowerSoC | EN5395QI | Datasheet | 9 | 2.4 | 5.5 | 0.75 | 3.3 | 2 |  | 8 | QFN58 |  | 5 | 10 | 12 | 1.85 | 277 | 20.9619 |  |  | Y | Y | Y |  |  |  | Y |  |  |  | Y | Y
PowerSoC | EN5396QI | Datasheet | 9 | 2.4 | 5.5 | 0.75 | VIN(2) | 2 |  | 8 | QFN58 |  | 5 | 10 | 12 | 1.85 | 282 | 20.5903 |  | Y |  | Y | Y |  |  |  | Y |  |  |  | Y | Y
PowerSoC | EN6310QI | Datasheet | 1 | 2.7 | 5.5 | 0.6 | 3.3 | 1 | 1.5 | 2.2 | QFN30 |  | 2.2 | 4 | 5 | 1.85 | 65 | 9.9256 |  | Y |  | Y | Y | [7 empty] | Y | Y |  |  | Y
PowerSoC | EN6337QI | Datasheet | 3 | 2.5 | 6.6 | 0.75 | VIN(2) |  | 1 | 14 | QFN38 |  | 1.9 | 4 | 7 | 1.85 | 75 | 25.8065 | EN5337QI(7) (3A), EN6347QI (4A) | Y |  | Y | Y |  | Y |  |  |  | Y |  | Y | Y |  |  | Y
PowerSoC | EN6338QI | Datasheet | 3 | 2.7 | 6.6 | 0.75 | VIN(2) | 1.5 |  |  | LGA19 |  | 1.9 | 3.75 | 3.75 | 1.9 | 45 | 43.0108 |  | Y |  | Y | Y |  | Y |  |  |  | Y |  | Y | Y
PowerSoC | EN6340QI | Datasheet | 4 | 2.7 | 6.6 | 0.75 | VIN(2) |  | 1.5 | 5 | QFN34 |  | 2 | 4 | 6 | 2.5 | 60 | 43.0108 | EN6363QI | Y |  | Y | Y | Y | [5 empty] | Y | Y | Y
PowerSoC | EN6347QI | Datasheet | 4 | 2.5 | 6.6 | 0.75 | VIN(2) | 1.5 | 1 | 10 | QFN38 |  | 3 | 4 | 7 | 1.85 | 75 | 34.4086 | EN5337QI(7) (3A), EN6337QI (3A) | Y |  | Y | Y |  | Y |  |  |  | Y |  | Y | Y |  |  | Y
PowerSoC | EN6360QI | Datasheet | 8 | 2.5 | 6.6 | 0.6 | VIN(2) |  | 1 | 7.5 | QFN68 |  | 0.9 to 1.5 | 8 | 11 | 3 | 190 | 27.1647 |  | Y |  | Y | Y | Y | Y | Y | Y | Y |  |  | Y | Y |  |  | Y
PowerSoC | EN6362QI | Datasheet | 6 | 3 | 6.5 | 0.6 | VIN(2) |  | 1.5 | 5 | QFN56 |  | 0.9 to 1.5 | 8 | 8 | 3 | 160 | 24.1935 | EN6382QI (8A) | Y |  | Y | Y | Y |  |  |  | Y |  |  | Y | Y
PowerSoC | EN6363QI | Datasheet | 6 | 2.7 | 6.6 | 0.75 | VIN(2) |  | 1.5 | 5 | QFN34 |  | 2 | 4 | 6 | 2.5 | 60 | 64.5161 | EN6340QI | Y |  | Y | Y | Y | [5 empty] | Y | Y | Y
PowerSoC | EN6382QI | Datasheet | 8 | 3 | 6.5 | 0.6 | VIN(2) |  | 1.5 | 5 | QFN56 |  | 0.9 to 1.5 | 8 | 8 | 3 | 160 | 32.2581 | EN6362QI (6A) | Y |  | Y | Y | Y |  |  |  | Y |  |  | Y | Y
PowerSoC | EN63A0QI | Datasheet | 12 | 2.5 | 6.6 | 0.6 | VIN(2) | 1.5 | 1 | 5 | QFN76 |  | 0.9 to 1.5 | 10 | 11 | 3 | 225 | 34.4086 |  | Y |  | Y | Y | Y | Y | Y | Y | Y |  |  | Y | Y |  |  | Y
PowerSoC | EP5348UI | Datasheet | 0.4 | 2.5 | 5.5 | 0.6 | VIN(2) |  | 2 | 5 | uQFN14 |  | 9 | 2 | 1.75 | 0.9 | 21 | 12.2888
PowerSoC | EP5352QI | Datasheet | 0.5 | 2.4 | 5.5 | 0.6 | VIN(2) | 2 | 2 | 5 | QFN20 |  | 4 | 4 | 5 | 1.1 | 36 | 8.9606 | EP5362QI (0.6A), EP5382QI (0.8A) | Y | Y | [9 empty] | Y | Y
PowerSoC | EP5357HUI | Datasheet | 0.6 | 2.4 | 5.5 | 1.8 | 3.3 | 2 | 2 | 3 | QFN16 |  | 5 | 2.5 | 2.25 | 1.1 | 14 | 27.6498 |  | Y | Y | [7 empty] | Y |  | Y | Y
PowerSoC | EP5357LUI | Datasheet | 0.6 | 2.4 | 5.5 | 0.6 | VIN(2) | 2 | 2 | 3 | QFN16 |  | 5 | 2.5 | 2.25 | 1.1 | 14 | 27.6498 |  | Y | Y | [7 empty] | Y |  | Y | Y
PowerSoC | EP5358HUI | Datasheet | 0.6 | 2.4 | 5.5 | 1.8 | 3.3 | 2 | 2 | 2.5 | QFN16 |  | 5 | 2.5 | 2.25 | 1.1 | 14 | 27.6498 |  | Y | Y | [9 empty] | Y | Y |  |  | Y
PowerSoC | EP5358LUI | Datasheet | 0.6 | 2.4 | 5.5 | 0.6 | VIN(2) | 2 | 2 | 2.5 | QFN16 |  | 5 | 2.5 | 2.25 | 1.1 | 14 | 27.6498 |  | Y | Y | [9 empty] | Y | Y |  |  | Y
PowerSoC | EP5362QI | Datasheet | 0.6 | 2.4 | 5.5 | 0.6 | VIN(2) | 2 | 2 | 5 | QFN20 |  | 4 | 4 | 5 | 1.1 | 36 | 10.7527 | EP5352QI (0.5A), EP5382QI (0.8A) | Y | Y | [9 empty] | Y | Y
PowerSoC | EP5368QI | Datasheet | 0.6 | 2.4 | 5.5 | 0.6 | VIN(2) | 2 | 2 | 2 | QFN16 |  | 4 | 3 | 3 | 1.1 | 21 | 18.4332 |  | Y | Y | [9 empty] | Y | Y
PowerSoC | EP5382QI | Datasheet | 0.8 | 2.4 | 5.5 | 0.6 | VIN(2) | 2 | 2 | 5 | QFN20 |  | 4 | 4 | 5 | 1.1 | 36 | 14.3369 | EP5352QI (0.5A), EP5362QI (0.6A) | Y | Y | [9 empty] | Y | Y
PowerSoC | EP5388QI | Datasheet | 0.8 | 2.4 | 5.5 | 0.6 | VIN(2) | 2 | 2 | 4 | QFN16 |  | 4 | 3 | 3 | 1.1 | 28 | 18.4332 |  | Y | Y | [9 empty] | Y | Y
PowerSoC | EP53A7HQI | Datasheet | 1 | 2.4 | 5.5 | 1.8 | 3.3 | 2 | 2 | 3 | QFN16 |  | 5 | 3 | 3 | 1.1 | 21 | 30.722 |  | Y | Y | [7 empty] | Y |  | Y | Y
PowerSoC | EP53A7LQI | Datasheet | 1 | 2.4 | 5.5 | 0.6 | VIN(2) | 2 | 2 | 3 | QFN16 |  | 5 | 3 | 3 | 1.1 | 21 | 30.722 |  | Y | Y | [9 empty] | Y | Y
PowerSoC | EP53A8HQI | Datasheet | 1 | 2.4 | 5.5 | 1.8 | 3.3 | 2 | 2 | 2 | QFN16 |  | 5 | 3 | 3 | 1.1 | 21 | 30.722 |  | Y | Y | [9 empty] | Y | Y |  |  | Y
PowerSoC | EP53A8LQI | Datasheet | 1 | 2.4 | 5.5 | 0.6 | VIN(2) | 2 | 2 | 2 | QFN16 |  | 5 | 3 | 3 | 1.1 | 21 | 30.722 |  | Y | Y | [9 empty] | Y | Y |  |  | Y
PowerSoC | EP53F8QI | Datasheet | 1.5 | 2.4 | 5.5 | 0.6 | VIN(2) | 1.5 | 2 | 10 | QFN16 |  | 4 | 3 | 3 | 1.1 | 40 | 24.1935 |  | Y |  | Y | [8 empty] | Y | Y
Multi-Phase Controller | ED8401P01QI | Datasheet |  | 4.5 | 16 | 0.5 | 1.3 | 0.5 | 2 | 10 | QFN40 | 4 | 0.5 | 5 | 5 | 0.9 |  |  | ED8401PO3QI, ED8401PO5QI
Multi-Phase Controller | ED8401P03QI | Datasheet |  | 4.5 | 16 | 0.5 | 1.3 | 0.5 | 2 | 10 | QFN40 | 3 | 0.5 | 5 | 5 | 0.9 |  |  | ED8401PO1QI, ED8401PO5QI
Multi-Phase Controller | ED8401P05QI | Datasheet |  | 4.5 | 16 | 0.5 | 1.3 | 0.5 | 2 | 10 | QFN40 | 2 | 0.5 | 5 | 5 | 0.9 |  |  | ED8401PO1QI, ED8401PO3QI
Power Stage | ET6160LI | Datasheet | 70 | 4.5 | 16 | 0.5 | 1.3 |  |  |  | LGA39 |  | 1 | 5 | 6 | 0.7
Intermediate Bus Converter | EC2650QI | Datasheet | 6 | 8 | 13.2 |  | VIN(2) |  |  |  | QFN36 |  |  | 5.5 | 5.5 | 0.9 | 150
Power Rail Sequencers | ES1030QI | Datasheet | - | 1.8 | 4.5 | [5 empty] | QFN20 |  |  | 3 | 2 | 0.55
Low Dropout Regulators (LDOs) | EY1501DI-ADJ | Datasheet | 1 | 2.2 | 6 | 0.8 | 5 | 1 | 1.8 |  | DFN10 |  |  | 3 | 3 | 1 | ~15 |  |  | Y |  | Y | Y | [7 empty] | Y | Y
Low Dropout Regulators (LDOs) | EY1601SA-ADJ | Datasheet | 0.05 | 6 | 40 | 2.5 | 12 | 0.5 | 1 |  | SOIC8 |  |  | 6 | 5 | 1.5 |  |  |  | Y | [10 empty] | Y | Y
Low Dropout Regulators (LDOs) | EY1602SI-ADJ | Datasheet | 0.05 | 6 | 40 | 2.5 | 12 | 1 | 1 |  | EPSOIC8 |  |  | 6.2 | 5 | 1.68 | ~45 |  |  | Y | [10 empty] | Y | Y
Low Dropout Regulators (LDOs) | EY1603TI-ADJ | Datasheet | 0.15 | 6 | 40 | 2.5 | 12 | 1 | 1 |  | EPSSOP14 |  |  | 6.4 | 5 | 0.9 | ~45 |  |  | Y | [10 empty] | Y | Y
DDR Memory Termination (VTT) | EV1320QI | Datasheet | 2 | 0.95 | 1.8 | 0.5 | 0.9 |  |  |  | QFN16 |  | 0.625 | 3.3 | 3.3 | 0.9 | 40 | 32.2581 |  |  |  | Y | Y |  |  |  |  | Y |  |  | Y | Y | Y
DDR Memory Termination (VTT) | EV1340QI | Datasheet | 5 | 1 | 1.8 | 0.5 | 0.9 | 1.3 |  | 2.8 | QFN54 |  | 1.5 | 5.5 | 10 | 3 | 125 | 25.8065 |  | Y |  | Y | Y | [7 empty] | Y | Y | Y | Y
DDR Memory Termination (VTT) | EV1380QI | Datasheet | 8 | 1.16 | 1.65 | 0.6 | 0.825 | 1.3 | 1.5 | 2 | QFN68 |  | 1.25 to 1.75 | 8 | 11 | 3 | 200 | 25.8065 |  | Y |  | Y | Y |  | Y | Y | Y | Y |  |  | Y | Y | Y | Y
DC-DC Switching Regulators(5) | ER2120QI | Datasheet | 2 | 5 | 14 | 0.6 | 5 | 1 |  | 16 | QFN24 |  | 0.5 to 1.2 | 4 | 4 | 0.9 | 165 | 7.8201 |  | Y |  | Y | Y |  | Y |  |  | Y |  |  | Y | Y
DC-DC Switching Regulators(5) | ER3105DI | Datasheet | 0.5 | 3 | 36 | 0.6 | 34 |  |  | 9 | DFN12 |  | 0.3 to 2.0 | 4 | 3 | 1 | 160 | 2.0161 |  | Y |  | Y | Y |  | Y |  |  | Y | Y |  | Y | Y
DC-DC Switching Regulators(5) | ER3110DI | Datasheet | 1 | 3 | 36 | 0.6 | 12 |  |  | 16 | DFN12 |  | 0.3 to 2.0 | 4 | 3 | 1 | 160 | 4.0323 |  | Y |  | Y | Y |  | Y |  |  | Y | Y |  | Y | Y
DC-DC Switching Regulators(5) | ER3125QI | Datasheet | 2.5 | 3 | 36 | 0.8 | 36 | 1 |  | 14 | DFN20 |  | 0.2 to 2.2 | 4 | 4 | 0.9 | 225 | 7.1685 |  | Y |  | Y | Y |  | Y |  |  | Y | Y | Y | Y | Y
DC-DC Switching Regulators(5) | ER6230QI | Datasheet | 3 | 2.7 | 6.6 | 0.75 | VIN(2) | 2 | 1 |  | QFN24 |  | 1.9 | 4 | 4 | 0.85 | 85 | 22.7704 |  | Y |  | Y | Y |  | Y |  |  | Y | Y

## Sheel1 (hidden)
Last Updated: November 2018
PLEASE NOTE that this table provided for reference only. Check device datasheet (linked in table) for most up-to-date parametric information before designing with Intel Enpirion Power Solutions.
Notes
1. Size estimate for single-sided PCB including all suggested external components. Smaller size may be possible with double-sided PCB design. For non-integrated devices (Switching Regulators, LDOs, Controllers), this size is an estimate and will vary with component selection.
2. Maximum VOUT = VIN - VDROPOUT, where VDROPOUT = RDROPOUT x Load Current. Reference device datasheet to calculate VDROPOUT.
3. Input voltage range for power conversion depends on DrMos/Powertrain used. Typical range will be ~5V to ~14V. Reference device datasheet for input voltage required to supply DC-DC controller.
4. PWM DC-DC Controllers require external DrMOS or Switching MOSFETS
5. DC-DC Switching Regulators require external inductor
6. Based on 20 MHz BW limit
7. The EN6337/47 is layout compatible with the EN5337. There is one pin name difference (pin #29), but that pin can be treated the same for both parts (connected to the PCB the same way). Therefore, these parts can be considered PCB compatible (as long as special consideration is made to how to treat pin #29).
8. The EZ6301QI is a multi-output device, featuring one 1.5A DC-DC switching converter and two 300 mA low dropout (LDO) regulators.
9. Applies only to DC-DC switching output of the EZ6301QI.
10. Pre-release product.
Legal Disclaimers
© Intel Corporation. Intel, the Intel logo, Altera, Arria, Cyclone, Enpirion, Max, Nios, Quartus, and Stratix words and logos are trademarks of Intel Corporation or its subsidiaries in the U.S. and/or other countries.
*Other names and brands may be claimed as the property of others.
Intel technologies’ features and benefits depend on system configuration and may require enabled hardware, software or service activation. Learn more at intel.com, or from the OEM or retailer. No computer system can be absolutely secure.
The products described may contain design defects or errors known as errata which may cause the product to deviate from published specifications. Current characterized errata are available on request.
No license (express or implied, by estoppel or otherwise) to any intellectual property rights is granted by this document.

## VPH0617 (hidden)
Level 1 EPM ID | Level 1 Name | Level 2 EPM ID | Level 2 Name | Level 3 EPM ID | Level 3 Name | Level 4 EPM ID | Level 4 Name | Level 5 EPM ID | Level 5 Name | Level 6 EPM ID | Level 6 Name
98836 | Intel® FPGAs | 120412 | Intel® Power Solutions | 120416 | Intel® Enpirion® Power Solutions | 147271 | Intel® Enpirion® Power Solution | 120116 | Intel® Enpirion® Power Solutions EC2630QI
98836 | Intel® FPGAs | 120412 | Intel® Power Solutions | 120416 | Intel® Enpirion® Power Solutions | 147271 | Intel® Enpirion® Power Solution | 120140 | Intel® Enpirion® Power Solutions EC7100VQI
98836 | Intel® FPGAs | 120412 | Intel® Power Solutions | 120416 | Intel® Enpirion® Power Solutions | 147271 | Intel® Enpirion® Power Solution | 120141 | Intel® Enpirion® Power Solutions EC7401QI
98836 | Intel® FPGAs | 120412 | Intel® Power Solutions | 120416 | Intel® Enpirion® Power Solutions | 147271 | Intel® Enpirion® Power Solution | 120145 | Intel® Enpirion® Power Solutions ED8101P00QI
98836 | Intel® FPGAs | 120412 | Intel® Power Solutions | 120416 | Intel® Enpirion® Power Solutions | 147271 | Intel® Enpirion® Power Solution | 120146 | Intel® Enpirion® Power Solutions ED8101P01QI
98836 | Intel® FPGAs | 120412 | Intel® Power Solutions | 120416 | Intel® Enpirion® Power Solutions | 147271 | Intel® Enpirion® Power Solution | 120147 | Intel® Enpirion® Power Solutions ED8101P02QI
98836 | Intel® FPGAs | 120412 | Intel® Power Solutions | 120416 | Intel® Enpirion® Power Solutions | 147271 | Intel® Enpirion® Power Solution | 123214 | Intel® Enpirion® Power Solutions ED8102QI
98836 | Intel® FPGAs | 120412 | Intel® Power Solutions | 120416 | Intel® Enpirion® Power Solutions | 147271 | Intel® Enpirion® Power Solution | 120148 | Intel® Enpirion® Power Solutions ED8106N00QI
98836 | Intel® FPGAs | 120412 | Intel® Power Solutions | 120416 | Intel® Enpirion® Power Solutions | 147271 | Intel® Enpirion® Power Solution | 120149 | Intel® Enpirion® Power Solutions ED8106N01QI
98836 | Intel® FPGAs | 120412 | Intel® Power Solutions | 120416 | Intel® Enpirion® Power Solutions | 147271 | Intel® Enpirion® Power Solution | 120150 | Intel® Enpirion® Power Solutions ED8106N02QI
98836 | Intel® FPGAs | 120412 | Intel® Power Solutions | 120416 | Intel® Enpirion® Power Solutions | 147271 | Intel® Enpirion® Power Solution | 144787 | Intel® Enpirion® Power Solutions ED8106P02QI
98836 | Intel® FPGAs | 120412 | Intel® Power Solutions | 120416 | Intel® Enpirion® Power Solutions | 147271 | Intel® Enpirion® Power Solution | 130082 | Intel® Enpirion® Power Solutions ED8201QI
98836 | Intel® FPGAs | 120412 | Intel® Power Solutions | 120416 | Intel® Enpirion® Power Solutions | 147271 | Intel® Enpirion® Power Solution | 120120 | Intel® Enpirion® Power Solutions EL711DI
98836 | Intel® FPGAs | 120412 | Intel® Power Solutions | 120416 | Intel® Enpirion® Power Solutions | 147271 | Intel® Enpirion® Power Solution | 120170 | Intel® Enpirion® Power Solutions EM1130P01QI
98836 | Intel® FPGAs | 120412 | Intel® Power Solutions | 120416 | Intel® Enpirion® Power Solutions | 147271 | Intel® Enpirion® Power Solution | 137236 | Intel® Enpirion® Power Solutions EM1130P01QIES
98836 | Intel® FPGAs | 120412 | Intel® Power Solutions | 120416 | Intel® Enpirion® Power Solutions | 147271 | Intel® Enpirion® Power Solution | 130083 | Intel® Enpirion® Power Solutions EM2030L01QI
98836 | Intel® FPGAs | 120412 | Intel® Power Solutions | 120416 | Intel® Enpirion® Power Solutions | 147271 | Intel® Enpirion® Power Solution | 121543 | Intel® Enpirion® Power Solutions EM2120H01QI
98836 | Intel® FPGAs | 120412 | Intel® Power Solutions | 120416 | Intel® Enpirion® Power Solutions | 147271 | Intel® Enpirion® Power Solution | 121546 | Intel® Enpirion® Power Solutions EM2120L01QI
98836 | Intel® FPGAs | 120412 | Intel® Power Solutions | 120416 | Intel® Enpirion® Power Solutions | 147271 | Intel® Enpirion® Power Solution | 144866 | Intel® Enpirion® Power Solutions EM1130N01QI
98836 | Intel® FPGAs | 120412 | Intel® Power Solutions | 120416 | Intel® Enpirion® Power Solutions | 147271 | Intel® Enpirion® Power Solution | 121547 | Intel® Enpirion® Power Solutions EM2130H01QI
98836 | Intel® FPGAs | 120412 | Intel® Power Solutions | 120416 | Intel® Enpirion® Power Solutions | 147271 | Intel® Enpirion® Power Solution | 121550 | Intel® Enpirion® Power Solutions EM2130L01QI
98836 | Intel® FPGAs | 120412 | Intel® Power Solutions | 120416 | Intel® Enpirion® Power Solutions | 147271 | Intel® Enpirion® Power Solution | 124940 | Intel® Enpirion® Power Solutions EM2130L02QI
98836 | Intel® FPGAs | 120412 | Intel® Power Solutions | 120416 | Intel® Enpirion® Power Solutions | 147271 | Intel® Enpirion® Power Solution | 121551 | Intel® Enpirion® Power Solutions EM2140P01QI
98836 | Intel® FPGAs | 120412 | Intel® Power Solutions | 120416 | Intel® Enpirion® Power Solutions | 147271 | Intel® Enpirion® Power Solution | 120122 | Intel® Enpirion® Power Solutions EN117CSW
98836 | Intel® FPGAs | 120412 | Intel® Power Solutions | 120416 | Intel® Enpirion® Power Solutions | 147271 | Intel® Enpirion® Power Solution | 120093 | Intel® Enpirion® Power Solutions EN2340QI
98836 | Intel® FPGAs | 120412 | Intel® Power Solutions | 120416 | Intel® Enpirion® Power Solutions | 147271 | Intel® Enpirion® Power Solution | 120133 | Intel® Enpirion® Power Solutions EN2342QI
98836 | Intel® FPGAs | 120412 | Intel® Power Solutions | 120416 | Intel® Enpirion® Power Solutions | 147271 | Intel® Enpirion® Power Solution | 120094 | Intel® Enpirion® Power Solutions EN2360QI
98836 | Intel® FPGAs | 120412 | Intel® Power Solutions | 120416 | Intel® Enpirion® Power Solutions | 147271 | Intel® Enpirion® Power Solution | 144789 | Intel® Enpirion® Power Solutions EN2362QI
98836 | Intel® FPGAs | 120412 | Intel® Power Solutions | 120416 | Intel® Enpirion® Power Solutions | 147271 | Intel® Enpirion® Power Solution | 135128 | Intel® Enpirion® Power Solutions EM2260P01QI
98836 | Intel® FPGAs | 120412 | Intel® Power Solutions | 120416 | Intel® Enpirion® Power Solutions | 147271 | Intel® Enpirion® Power Solution | 120095 | Intel® Enpirion® Power Solutions EN2390QI
98836 | Intel® FPGAs | 120412 | Intel® Power Solutions | 120416 | Intel® Enpirion® Power Solutions | 147271 | Intel® Enpirion® Power Solution | 120096 | Intel® Enpirion® Power Solutions EN23F0QI
98836 | Intel® FPGAs | 120412 | Intel® Power Solutions | 120416 | Intel® Enpirion® Power Solutions | 147271 | Intel® Enpirion® Power Solution | 120135 | Intel® Enpirion® Power Solutions EN23F2QI
98836 | Intel® FPGAs | 120412 | Intel® Power Solutions | 120416 | Intel® Enpirion® Power Solutions | 147271 | Intel® Enpirion® Power Solution | 135129 | Intel® Enpirion® Power Solutions EN29A0QI
98836 | Intel® FPGAs | 120412 | Intel® Power Solutions | 120416 | Intel® Enpirion® Power Solutions | 147271 | Intel® Enpirion® Power Solution | 120069 | Intel® Enpirion® Power Solutions EN5310DC
98836 | Intel® FPGAs | 120412 | Intel® Power Solutions | 120416 | Intel® Enpirion® Power Solutions | 147271 | Intel® Enpirion® Power Solution | 120068 | Intel® Enpirion® Power Solutions EN5310DI
98836 | Intel® FPGAs | 120412 | Intel® Power Solutions | 120416 | Intel® Enpirion® Power Solutions | 147271 | Intel® Enpirion® Power Solution | 120070 | Intel® Enpirion® Power Solutions EN5311QI
98836 | Intel® FPGAs | 120412 | Intel® Power Solutions | 120416 | Intel® Enpirion® Power Solutions | 147271 | Intel® Enpirion® Power Solution | 120134 | Intel® Enpirion® Power Solutions EN2392QI
98836 | Intel® FPGAs | 120412 | Intel® Power Solutions | 120416 | Intel® Enpirion® Power Solutions | 147271 | Intel® Enpirion® Power Solution | 120072 | Intel® Enpirion® Power Solutions EN5319QI
98836 | Intel® FPGAs | 120412 | Intel® Power Solutions | 120416 | Intel® Enpirion® Power Solutions | 147271 | Intel® Enpirion® Power Solution | 120071 | Intel® Enpirion® Power Solutions EN5312QI
98836 | Intel® FPGAs | 120412 | Intel® Power Solutions | 120416 | Intel® Enpirion® Power Solutions | 147271 | Intel® Enpirion® Power Solution | 120073 | Intel® Enpirion® Power Solutions EN5322QI
98836 | Intel® FPGAs | 120412 | Intel® Power Solutions | 120416 | Intel® Enpirion® Power Solutions | 147271 | Intel® Enpirion® Power Solution | 120151 | Intel® Enpirion® Power Solutions EN5322QIGA
98836 | Intel® FPGAs | 120412 | Intel® Power Solutions | 120416 | Intel® Enpirion® Power Solutions | 147271 | Intel® Enpirion® Power Solution | 120075 | Intel® Enpirion® Power Solutions EN5330DC
98836 | Intel® FPGAs | 120412 | Intel® Power Solutions | 120416 | Intel® Enpirion® Power Solutions | 147271 | Intel® Enpirion® Power Solution | 120076 | Intel® Enpirion® Power Solutions EN5330DI
98836 | Intel® FPGAs | 120412 | Intel® Power Solutions | 120416 | Intel® Enpirion® Power Solutions | 147271 | Intel® Enpirion® Power Solution | 120123 | Intel® Enpirion® Power Solutions EN5335QI-20
98836 | Intel® FPGAs | 120412 | Intel® Power Solutions | 120416 | Intel® Enpirion® Power Solutions | 147271 | Intel® Enpirion® Power Solution | 120077 | Intel® Enpirion® Power Solutions EN5335QI
98836 | Intel® FPGAs | 120412 | Intel® Power Solutions | 120416 | Intel® Enpirion® Power Solutions | 147271 | Intel® Enpirion® Power Solution | 120078 | Intel® Enpirion® Power Solutions EN5336QI
98836 | Intel® FPGAs | 120412 | Intel® Power Solutions | 120416 | Intel® Enpirion® Power Solutions | 147271 | Intel® Enpirion® Power Solution | 120124 | Intel® Enpirion® Power Solutions EN5336QI-20
98836 | Intel® FPGAs | 120412 | Intel® Power Solutions | 120416 | Intel® Enpirion® Power Solutions | 147271 | Intel® Enpirion® Power Solution | 120080 | Intel® Enpirion® Power Solutions EN5339QI
98836 | Intel® FPGAs | 120412 | Intel® Power Solutions | 120416 | Intel® Enpirion® Power Solutions | 147271 | Intel® Enpirion® Power Solution | 120079 | Intel® Enpirion® Power Solutions EN5337QI
98836 | Intel® FPGAs | 120412 | Intel® Power Solutions | 120416 | Intel® Enpirion® Power Solutions | 147271 | Intel® Enpirion® Power Solution | 120125 | Intel® Enpirion® Power Solutions EN5364QI-20
98836 | Intel® FPGAs | 120412 | Intel® Power Solutions | 120416 | Intel® Enpirion® Power Solutions | 147271 | Intel® Enpirion® Power Solution | 120081 | Intel® Enpirion® Power Solutions EN5365QI
98836 | Intel® FPGAs | 120412 | Intel® Power Solutions | 120416 | Intel® Enpirion® Power Solutions | 147271 | Intel® Enpirion® Power Solution | 120126 | Intel® Enpirion® Power Solutions EN5365QI-20
98836 | Intel® FPGAs | 120412 | Intel® Power Solutions | 120416 | Intel® Enpirion® Power Solutions | 147271 | Intel® Enpirion® Power Solution | 120091 | Intel® Enpirion® Power Solutions EN5364QI
98836 | Intel® FPGAs | 120412 | Intel® Power Solutions | 120416 | Intel® Enpirion® Power Solutions | 147271 | Intel® Enpirion® Power Solution | 120074 | Intel® Enpirion® Power Solutions EN5329QI
98836 | Intel® FPGAs | 120412 | Intel® Power Solutions | 120416 | Intel® Enpirion® Power Solutions | 147271 | Intel® Enpirion® Power Solution | 120082 | Intel® Enpirion® Power Solutions EN5366QI
98836 | Intel® FPGAs | 120412 | Intel® Power Solutions | 120416 | Intel® Enpirion® Power Solutions | 147271 | Intel® Enpirion® Power Solution | 120127 | Intel® Enpirion® Power Solutions EN5366QI-20
98836 | Intel® FPGAs | 120412 | Intel® Power Solutions | 120416 | Intel® Enpirion® Power Solutions | 147271 | Intel® Enpirion® Power Solution | 120092 | Intel® Enpirion® Power Solutions EN5394QI
98836 | Intel® FPGAs | 120412 | Intel® Power Solutions | 120416 | Intel® Enpirion® Power Solutions | 147271 | Intel® Enpirion® Power Solution | 120084 | Intel® Enpirion® Power Solutions EN5395QI
98836 | Intel® FPGAs | 120412 | Intel® Power Solutions | 120416 | Intel® Enpirion® Power Solutions | 147271 | Intel® Enpirion® Power Solution | 120128 | Intel® Enpirion® Power Solutions EN5394QI-20
98836 | Intel® FPGAs | 120412 | Intel® Power Solutions | 120416 | Intel® Enpirion® Power Solutions | 147271 | Intel® Enpirion® Power Solution | 120129 | Intel® Enpirion® Power Solutions EN5395QI-20
98836 | Intel® FPGAs | 120412 | Intel® Power Solutions | 120416 | Intel® Enpirion® Power Solutions | 147271 | Intel® Enpirion® Power Solution | 120085 | Intel® Enpirion® Power Solutions EN5396QI
98836 | Intel® FPGAs | 120412 | Intel® Power Solutions | 120416 | Intel® Enpirion® Power Solutions | 147271 | Intel® Enpirion® Power Solution | 120130 | Intel® Enpirion® Power Solutions EN5396QI-20
98836 | Intel® FPGAs | 120412 | Intel® Power Solutions | 120416 | Intel® Enpirion® Power Solutions | 147271 | Intel® Enpirion® Power Solution | 120163 | Intel® Enpirion® Power Solutions EN6310QA
98836 | Intel® FPGAs | 120412 | Intel® Power Solutions | 120416 | Intel® Enpirion® Power Solutions | 147271 | Intel® Enpirion® Power Solution | 120086 | Intel® Enpirion® Power Solutions EN6310QI
98836 | Intel® FPGAs | 120412 | Intel® Power Solutions | 120416 | Intel® Enpirion® Power Solutions | 147271 | Intel® Enpirion® Power Solution | 120083 | Intel® Enpirion® Power Solutions EN5367QI
98836 | Intel® FPGAs | 120412 | Intel® Power Solutions | 120416 | Intel® Enpirion® Power Solutions | 147271 | Intel® Enpirion® Power Solution | 120087 | Intel® Enpirion® Power Solutions EN6337QI
98836 | Intel® FPGAs | 120412 | Intel® Power Solutions | 120416 | Intel® Enpirion® Power Solutions | 147271 | Intel® Enpirion® Power Solution | 120153 | Intel® Enpirion® Power Solutions EN6337QIGA
98836 | Intel® FPGAs | 120412 | Intel® Power Solutions | 120416 | Intel® Enpirion® Power Solutions | 147271 | Intel® Enpirion® Power Solution | 125538 | Intel® Enpirion® Power Solutions EN6340QI
98836 | Intel® FPGAs | 120412 | Intel® Power Solutions | 120416 | Intel® Enpirion® Power Solutions | 147271 | Intel® Enpirion® Power Solution | 120164 | Intel® Enpirion® Power Solutions EN6337QA
98836 | Intel® FPGAs | 120412 | Intel® Power Solutions | 120416 | Intel® Enpirion® Power Solutions | 147271 | Intel® Enpirion® Power Solution | 120159 | Intel® Enpirion® Power Solutions EN6347QA
98836 | Intel® FPGAs | 120412 | Intel® Power Solutions | 120416 | Intel® Enpirion® Power Solutions | 147271 | Intel® Enpirion® Power Solution | 120088 | Intel® Enpirion® Power Solutions EN6347QI
98836 | Intel® FPGAs | 120412 | Intel® Power Solutions | 120416 | Intel® Enpirion® Power Solutions | 147271 | Intel® Enpirion® Power Solution | 120172 | Intel® Enpirion® Power Solutions EN6361QI
98836 | Intel® FPGAs | 120412 | Intel® Power Solutions | 120416 | Intel® Enpirion® Power Solutions | 147271 | Intel® Enpirion® Power Solution | 120089 | Intel® Enpirion® Power Solutions EN6360QI
98836 | Intel® FPGAs | 120412 | Intel® Power Solutions | 120416 | Intel® Enpirion® Power Solutions | 147271 | Intel® Enpirion® Power Solution | 120173 | Intel® Enpirion® Power Solutions EN6362QI
98836 | Intel® FPGAs | 120412 | Intel® Power Solutions | 120416 | Intel® Enpirion® Power Solutions | 147271 | Intel® Enpirion® Power Solution | 125539 | Intel® Enpirion® Power Solutions EN6363QI
98836 | Intel® FPGAs | 120412 | Intel® Power Solutions | 120416 | Intel® Enpirion® Power Solutions | 147271 | Intel® Enpirion® Power Solution | 121504 | Intel® Enpirion® Power Solutions EN6382QI
98836 | Intel® FPGAs | 120412 | Intel® Power Solutions | 120416 | Intel® Enpirion® Power Solutions | 147271 | Intel® Enpirion® Power Solution | 120166 | Intel® Enpirion® Power Solutions EN63A0QA
98836 | Intel® FPGAs | 120412 | Intel® Power Solutions | 120416 | Intel® Enpirion® Power Solutions | 147271 | Intel® Enpirion® Power Solution | 120165 | Intel® Enpirion® Power Solutions EN6360QA
98836 | Intel® FPGAs | 120412 | Intel® Power Solutions | 120416 | Intel® Enpirion® Power Solutions | 147271 | Intel® Enpirion® Power Solution | 123420 | Intel® Enpirion® Power Solutions EP4CE40F19A7Nxx
98836 | Intel® FPGAs | 120412 | Intel® Power Solutions | 120416 | Intel® Enpirion® Power Solutions | 147271 | Intel® Enpirion® Power Solution | 120097 | Intel® Enpirion® Power Solutions EP5348UI
98836 | Intel® FPGAs | 120412 | Intel® Power Solutions | 120416 | Intel® Enpirion® Power Solutions | 147271 | Intel® Enpirion® Power Solution | 120152 | Intel® Enpirion® Power Solutions EP5348UIGA
98836 | Intel® FPGAs | 120412 | Intel® Power Solutions | 120416 | Intel® Enpirion® Power Solutions | 147271 | Intel® Enpirion® Power Solution | 120098 | Intel® Enpirion® Power Solutions EP5352QI
98836 | Intel® FPGAs | 120412 | Intel® Power Solutions | 120416 | Intel® Enpirion® Power Solutions | 147271 | Intel® Enpirion® Power Solution | 120090 | Intel® Enpirion® Power Solutions EN63A0QI
98836 | Intel® FPGAs | 120412 | Intel® Power Solutions | 120416 | Intel® Enpirion® Power Solutions | 147271 | Intel® Enpirion® Power Solution | 120100 | Intel® Enpirion® Power Solutions EP5357HUI
98836 | Intel® FPGAs | 120412 | Intel® Power Solutions | 120416 | Intel® Enpirion® Power Solutions | 147271 | Intel® Enpirion® Power Solution | 120099 | Intel® Enpirion® Power Solutions EP5357LUI
98836 | Intel® FPGAs | 120412 | Intel® Power Solutions | 120416 | Intel® Enpirion® Power Solutions | 147271 | Intel® Enpirion® Power Solution | 120102 | Intel® Enpirion® Power Solutions EP5358HUI
98836 | Intel® FPGAs | 120412 | Intel® Power Solutions | 120416 | Intel® Enpirion® Power Solutions | 147271 | Intel® Enpirion® Power Solution | 120167 | Intel® Enpirion® Power Solutions EP5358LUA
98836 | Intel® FPGAs | 120412 | Intel® Power Solutions | 120416 | Intel® Enpirion® Power Solutions | 147271 | Intel® Enpirion® Power Solution | 120101 | Intel® Enpirion® Power Solutions EP5358LUI
98836 | Intel® FPGAs | 120412 | Intel® Power Solutions | 120416 | Intel® Enpirion® Power Solutions | 147271 | Intel® Enpirion® Power Solution | 120103 | Intel® Enpirion® Power Solutions EP5362QI
98836 | Intel® FPGAs | 120412 | Intel® Power Solutions | 120416 | Intel® Enpirion® Power Solutions | 147271 | Intel® Enpirion® Power Solution | 120104 | Intel® Enpirion® Power Solutions EP5368QI
98836 | Intel® FPGAs | 120412 | Intel® Power Solutions | 120416 | Intel® Enpirion® Power Solutions | 147271 | Intel® Enpirion® Power Solution | 120121 | Intel® Enpirion® Power Solutions EP5382QI
98836 | Intel® FPGAs | 120412 | Intel® Power Solutions | 120416 | Intel® Enpirion® Power Solutions | 147271 | Intel® Enpirion® Power Solution | 120106 | Intel® Enpirion® Power Solutions EP5387HQI
98836 | Intel® FPGAs | 120412 | Intel® Power Solutions | 120416 | Intel® Enpirion® Power Solutions | 147271 | Intel® Enpirion® Power Solution | 120168 | Intel® Enpirion® Power Solutions EP5358HUA
98836 | Intel® FPGAs | 120412 | Intel® Power Solutions | 120416 | Intel® Enpirion® Power Solutions | 147271 | Intel® Enpirion® Power Solution | 120107 | Intel® Enpirion® Power Solutions EP5388QI
98836 | Intel® FPGAs | 120412 | Intel® Power Solutions | 120416 | Intel® Enpirion® Power Solutions | 147271 | Intel® Enpirion® Power Solution | 120109 | Intel® Enpirion® Power Solutions EP53A7HQI
98836 | Intel® FPGAs | 120412 | Intel® Power Solutions | 120416 | Intel® Enpirion® Power Solutions | 147271 | Intel® Enpirion® Power Solution | 120108 | Intel® Enpirion® Power Solutions EP53A7LQI
98836 | Intel® FPGAs | 120412 | Intel® Power Solutions | 120416 | Intel® Enpirion® Power Solutions | 147271 | Intel® Enpirion® Power Solution | 120169 | Intel® Enpirion® Power Solutions EP53A8HQA
98836 | Intel® FPGAs | 120412 | Intel® Power Solutions | 120416 | Intel® Enpirion® Power Solutions | 147271 | Intel® Enpirion® Power Solution | 120105 | Intel® Enpirion® Power Solutions EP5387LQI
98836 | Intel® FPGAs | 120412 | Intel® Power Solutions | 120416 | Intel® Enpirion® Power Solutions | 147271 | Intel® Enpirion® Power Solution | 120111 | Intel® Enpirion® Power Solutions EP53A8HQI
98836 | Intel® FPGAs | 120412 | Intel® Power Solutions | 120416 | Intel® Enpirion® Power Solutions | 147271 | Intel® Enpirion® Power Solution | 120160 | Intel® Enpirion® Power Solutions EP53A8LQA
98836 | Intel® FPGAs | 120412 | Intel® Power Solutions | 120416 | Intel® Enpirion® Power Solutions | 147271 | Intel® Enpirion® Power Solution | 120110 | Intel® Enpirion® Power Solutions EP53A8LQI
98836 | Intel® FPGAs | 120412 | Intel® Power Solutions | 120416 | Intel® Enpirion® Power Solutions | 147271 | Intel® Enpirion® Power Solution | 120131 | Intel® Enpirion® Power Solutions EP53F8QI-40
98836 | Intel® FPGAs | 120412 | Intel® Power Solutions | 120416 | Intel® Enpirion® Power Solutions | 147271 | Intel® Enpirion® Power Solution | 120117 | Intel® Enpirion® Power Solutions EQC1240QI
98836 | Intel® FPGAs | 120412 | Intel® Power Solutions | 120416 | Intel® Enpirion® Power Solutions | 147271 | Intel® Enpirion® Power Solution | 120137 | Intel® Enpirion® Power Solutions EPT4000QI
98836 | Intel® FPGAs | 120412 | Intel® Power Solutions | 120416 | Intel® Enpirion® Power Solutions | 147271 | Intel® Enpirion® Power Solution | 120118 | Intel® Enpirion® Power Solutions EQC1241QI
98836 | Intel® FPGAs | 120412 | Intel® Power Solutions | 120416 | Intel® Enpirion® Power Solutions | 147271 | Intel® Enpirion® Power Solution | 120138 | Intel® Enpirion® Power Solutions ER2120QI
98836 | Intel® FPGAs | 120412 | Intel® Power Solutions | 120416 | Intel® Enpirion® Power Solutions | 147271 | Intel® Enpirion® Power Solution | 120139 | Intel® Enpirion® Power Solutions ER3105DI
98836 | Intel® FPGAs | 120412 | Intel® Power Solutions | 120416 | Intel® Enpirion® Power Solutions | 147271 | Intel® Enpirion® Power Solution | 120154 | Intel® Enpirion® Power Solutions ER3110DI
98836 | Intel® FPGAs | 120412 | Intel® Power Solutions | 120416 | Intel® Enpirion® Power Solutions | 147271 | Intel® Enpirion® Power Solution | 120161 | Intel® Enpirion® Power Solutions ER3125QI
98836 | Intel® FPGAs | 120412 | Intel® Power Solutions | 120416 | Intel® Enpirion® Power Solutions | 147271 | Intel® Enpirion® Power Solution | 120144 | Intel® Enpirion® Power Solutions ES1010SI
98836 | Intel® FPGAs | 120412 | Intel® Power Solutions | 120416 | Intel® Enpirion® Power Solutions | 147271 | Intel® Enpirion® Power Solution | 120155 | Intel® Enpirion® Power Solutions ES1020QI
98836 | Intel® FPGAs | 120412 | Intel® Power Solutions | 120416 | Intel® Enpirion® Power Solutions | 147271 | Intel® Enpirion® Power Solution | 120162 | Intel® Enpirion® Power Solutions ES1021QI
98836 | Intel® FPGAs | 120412 | Intel® Power Solutions | 120416 | Intel® Enpirion® Power Solutions | 147271 | Intel® Enpirion® Power Solution | 120112 | Intel® Enpirion® Power Solutions EP53F8QI
98836 | Intel® FPGAs | 120412 | Intel® Power Solutions | 120416 | Intel® Enpirion® Power Solutions | 147271 | Intel® Enpirion® Power Solution | 120156 | Intel® Enpirion® Power Solutions ES1022SI
98836 | Intel® FPGAs | 120412 | Intel® Power Solutions | 120416 | Intel® Enpirion® Power Solutions | 147271 | Intel® Enpirion® Power Solution | 120136 | Intel® Enpirion® Power Solutions ET4040QI
98836 | Intel® FPGAs | 120412 | Intel® Power Solutions | 120416 | Intel® Enpirion® Power Solutions | 147271 | Intel® Enpirion® Power Solution | 120114 | Intel® Enpirion® Power Solutions EV1340QI
98836 | Intel® FPGAs | 120412 | Intel® Power Solutions | 120416 | Intel® Enpirion® Power Solutions | 147271 | Intel® Enpirion® Power Solution | 120115 | Intel® Enpirion® Power Solutions EV1380QI
98836 | Intel® FPGAs | 120412 | Intel® Power Solutions | 120416 | Intel® Enpirion® Power Solutions | 147271 | Intel® Enpirion® Power Solution | 120113 | Intel® Enpirion® Power Solutions EV1320QI
98836 | Intel® FPGAs | 120412 | Intel® Power Solutions | 120416 | Intel® Enpirion® Power Solutions | 147271 | Intel® Enpirion® Power Solution | 120132 | Intel® Enpirion® Power Solutions EX3AV
98836 | Intel® FPGAs | 120412 | Intel® Power Solutions | 120416 | Intel® Enpirion® Power Solutions | 147271 | Intel® Enpirion® Power Solution | 120119 | Intel® Enpirion® Power Solutions EX3AVQI
98836 | Intel® FPGAs | 120412 | Intel® Power Solutions | 120416 | Intel® Enpirion® Power Solutions | 147271 | Intel® Enpirion® Power Solution | 120157 | Intel® Enpirion® Power Solutions EY1501DI-ADJ
98836 | Intel® FPGAs | 120412 | Intel® Power Solutions | 120416 | Intel® Enpirion® Power Solutions | 147271 | Intel® Enpirion® Power Solution | 120143 | Intel® Enpirion® Power Solutions EY1603TI-ADJ
98836 | Intel® FPGAs | 120412 | Intel® Power Solutions | 120416 | Intel® Enpirion® Power Solutions | 147271 | Intel® Enpirion® Power Solution | 120142 | Intel® Enpirion® Power Solutions EY1602SI-ADJ
98836 | Intel® FPGAs | 120412 | Intel® Power Solutions | 120416 | Intel® Enpirion® Power Solutions | 147271 | Intel® Enpirion® Power Solution | 130079 | Intel® Enpirion® Power Solutions EZ6301QI
98836 | Intel® FPGAs | 120412 | Intel® Power Solutions | 120416 | Intel® Enpirion® Power Solutions | 147271 | Intel® Enpirion® Power Solution | 135132 | Intel® Enpirion® Power Solutions EZ6303QI
98836 | Intel® FPGAs | 120412 | Intel® Power Solutions | 120416 | Intel® Enpirion® Power Solutions | 147271 | Intel® Enpirion® Power Solution | 120158 | Intel® Enpirion® Power Solutions EY1601SA-ADJ
98836 | Intel® FPGAs | 120412 | Intel® Power Solutions | 120416 | Intel® Enpirion® Power Solutions | 147271 | Intel® Enpirion® Power Solution | 120171 | Intel® Enpirion® Power Solutions ES1030QI
98836 | Intel® FPGAs | 120412 | Intel® Power Solutions | 120416 | Intel® Enpirion® Power Solutions | 147271 | Intel® Enpirion® Power Solution | 144839 | Intel® Enpirion® Power Solutions ENPIRION_VARIOUS
98836 | Intel® FPGAs | 120412 | Intel® Power Solutions | 120416 | Intel® Enpirion® Power Solutions | 147271 | Intel® Enpirion® Power Solution | 149163 | Intel® Enpirion® Power Solutions EM2280P01QI
98836 | Intel® FPGAs | 120412 | Intel® Power Solutions | 120416 | Intel® Enpirion® Power Solutions | 147271 | Intel® Enpirion® Power Solution | 149164 | Intel® Enpirion® Power Solutions EM2121L01QI
98836 | Intel® FPGAs | 120412 | Intel® Power Solutions | 120416 | Intel® Enpirion® Power Solutions | 147271 | Intel® Enpirion® Power Solution | 149165 | Intel® Enpirion® Power Solutions EM2121H01QI
98836 | Intel® FPGAs | 120412 | Intel® Power Solutions | 120416 | Intel® Enpirion® Power Solutions | 147271 | Intel® Enpirion® Power Solution | 188607 | Intel® Enpirion® Power Solutions EN6338QI
98836 | Intel® FPGAs | 120412 | Intel® Power Solutions | 120416 | Intel® Enpirion® Power Solutions | 147271 | Intel® Enpirion® Power Solution | 189133 | Intel® Enpirion® Power Solutions ER6230QI
98836 | Intel® FPGAs | 120412 | Intel® Power Solutions | 120416 | Intel® Enpirion® Power Solutions | 147271 | Intel® Enpirion® Power Solution | 189134 | Intel® Enpirion® Power Solutions EM2040N01QI
98836 | Intel® FPGAs | 120412 | Intel® Power Solutions | 120416 | Intel® Enpirion® Power Solutions | 147271 | Intel® Enpirion® Power Solution | 194699 | Intel® Enpirion® Power Solutions ED8401P01QI
98836 | Intel® FPGAs | 120412 | Intel® Power Solutions | 120416 | Intel® Enpirion® Power Solutions | 147271 | Intel® Enpirion® Power Solution | 194701 | Intel® Enpirion® Power Solutions EC2650QI
98836 | Intel® FPGAs | 120412 | Intel® Power Solutions | 120416 | Intel® Enpirion® Power Solutions | 147271 | Intel® Enpirion® Power Solution | 203803 | Intel® Enpirion® Power Solutions ED8401P05QI
98836 | Intel® FPGAs | 120412 | Intel® Power Solutions | 120416 | Intel® Enpirion® Power Solutions | 147271 | Intel® Enpirion® Power Solution | 203802 | Intel® Enpirion® Power Solutions ED8401P03QI
98836 | Intel® FPGAs | 120412 | Intel® Power Solutions | 120416 | Intel® Enpirion® Power Solutions | 147271 | Intel® Enpirion® Power Solution | 203801 | Intel® Enpirion® Power Solutions ET6160LI
98836 | Intel® FPGAs | 120412 | Intel® Power Solutions | 120416 | Intel® Enpirion® Power Solutions | 147271 | Intel® Enpirion® Power Solution | 204653 | Intel® Enpirion® Power Solutions ET2760ALI

## PIR (hidden)
FlowID | PIRStatus | ProductCode | SalesStatus | MMID | ProductFamily | PIRType | OPNType | AssemblySealDateAge | DieCodeName | DieOrientation | FinishedGoodType | FormFactor | Grade | InitialCustomer | IsetMSL | TotalShelfLifePeriodInd | EngineeringEffort | BriefDescription | Architecture | AnnualizedVolume | ASP | Class | Generation | Package | Voltage | WOMVisibility | QuartusVisibility | PostEPM | PostSiebel
17313 | COMPLETED | EC2630QI | AC | 971670 | ENPIRION POWER SOC | Component | Standard OPN | 156_WKS | 2630T35POWER BU | NOT FLIP CHIP | Revenue | 5.5X5.5 | Industrial |  | 3 | Week |  | Enpirion Intelligent Bus Converter | ENPIRION POWER SOC |  |  | POWER | N/A | Q | 12.0V | Public | Public | Yes | Yes
29650 | COMPLETED | EC2650QI | AC | 999JC8 | ENPIRION POWER SOC | Component | Standard OPN | 156_WKS | 2650F35Power Bu | FLIP CHIP | Revenue | 5.5X5.5 | Industrial | ALL | 3 | Week | No | New Package for BUSCONV | ENPIRION POWER SOC |  | 3.68 | Power |  | QFN | 6.6V | Public | Public | Yes | Yes
19704 | COMPLETED | EC7100VQI | AC | 999WT5 | ENPIRION POWER SOC | Component | Standard OPN | 156_WKS | BUY-SELL | NOT FLIP CHIP | Revenue | 3X4 | Industrial | Various | 2 | Week |  | PWM Controller w/VID Inputs (25Vin) | ENPIRION POWER SOC |  | [Refer to Phase 0] | POWER |  | Q | 25.0V | Public | Public | Yes | Yes
19705 | COMPLETED | EC7401QI | AC | 981456 | ENPIRION POWER SOC | Component | Standard OPN | 156_WKS | BUY-SELL | NOT FLIP CHIP | Revenue | 6X6 | Industrial | Various | 3 | Week |  | New Package for BR CNTRL | ENPIRION POWER SOC |  | [Refer to Phase 0] | POWER |  | Q | 5.0V | Public | Public | Yes | Yes
19710 | COMPLETED | ED8101P00QI | E1 | 981457 | ENPIRION POWER SOC | Component | Standard OPN | 156_WKS | BUY-SELL | NOT FLIP CHIP | Revenue | 4X4 | Industrial | Various customers. | 1 | Week |  | Enpirion Controller | ENPIRION POWER SOC |  | [Refer to Phase 0] | POWER |  | Q | 5.0V | Hidden | Hidden | Yes | Yes
19711 | COMPLETED | ED8101P01QI | E1 | 981458 | ENPIRION POWER SOC | Component | Standard OPN | 52_WKS | BUY-SELL | NOT FLIP CHIP | Revenue | 4X4 | Industrial | Various customers. | 1 | Week |  | Enpirion Controller | ENPIRION POWER SOC |  | [Refer to Phase 0] | Power |  | Q | 5.0V | Hidden | Hidden | Yes | Yes
19712 | COMPLETED | ED8101P02QI | E1 | 981459 | ENPIRION POWER SOC | Component | Standard OPN | 52_WKS | BUY-SELL | NOT FLIP CHIP | Revenue | 4X4 | Industrial | Various customers | 1 | Week |  | New Package for Controller | ENPIRION POWER SOC |  | [Refer to Phase 0] | Power |  | Q | 5.0V | Hidden | Hidden | Yes | Yes
28096 | PENDING | ED8104QI | I2 | 999KZ2 | ENPIRION POWER SOC | Component | Standard OPN | 156_WKS | 8102T18POWER BU | NOT FLIP CHIP | Revenue | 5X5 | Industrial | All | 3 | Week |  | Digital Controller | ENPIRION POWER SOC |  | 0 | POWER |  | QFN | 5.5V | Public | Public | Yes | Yes
19713 | COMPLETED | ED8106N00QI | E1 | 981460 | ENPIRION POWER SOC | Component | Standard OPN | 52_WKS | BUY-SELL | NOT FLIP CHIP | Revenue | 4X4 | Industrial | Various customers. | 1 | Week |  | ENPIRION CONTROLLER | ENPIRION POWER SOC |  | [Refer to Phase 0] | Power |  | Q | 5.0V | Hidden | Hidden | Yes | Yes
19714 | COMPLETED | ED8106N01QI | AC | 981461 | ENPIRION POWER SOC | Component | Standard OPN | 52_WKS | BUY-SELL | NOT FLIP CHIP | Revenue | 4X4 | Industrial | Various customers. | 1 | Week |  | ENPIRION CONTROLLER | ENPIRION POWER SOC |  | [Refer to Phase 0] | POWER |  | Q | 5.0V | Public | Public | Yes | Yes
19715 | COMPLETED | ED8106N02QI | E1 | 981462 | ENPIRION POWER SOC | Component | Standard OPN | 52_WKS | BUY-SELL | NOT FLIP CHIP | Revenue | 4X4 | Industrial | Various Customers | 1 | Week |  | ENPIRION CONTROLLER | ENPIRION POWER SOC |  | [Refer to Phase 0] | Power |  | Q | 5.0V | Hidden | Hidden | Yes | Yes
26337 | PENDING | ED8201QI | I2 | 999WT9 | ENPIRION POWER SOC | Component | Standard OPN | 156_WKS | 8102T18POWER BU | NOT FLIP CHIP | Revenue | 5X5 | Industrial | N/A | 3 | Week |  | 2-Phase Digital Controller | ENPIRION POWER SOC |  | [Refer to Phase 0] | POWER | N/A | QFN | 5.5V | Public | Public | Yes | Yes
29648 | COMPLETED | ED8401P01QI | AC | 999JH6 | ENPIRION POWER SOC | Component | Standard OPN | 156_WKS | 8401T18Power Bu | NOT FLIP CHIP | Revenue | 5X5 | Industrial | ALL | 3 | Week | N/A | Controller with PMBus Interface; 500kHz | ENPIRION POWER SOC |  | 0 | POWER |  | QFN | 5.0V | Public | Public | Yes | Yes
29649 | PENDING | ED8401P02QI | I2 | 999JGM | ENPIRION POWER SOC | Component | Standard OPN | 156_WKS | 8401T18Power Bu | NOT FLIP CHIP | Revenue | 5X5 | Industrial | ALL | 3 | Week | N/A | Controller with PMBus Interface; 1MHz | ENPIRION POWER SOC |  | 0 | POWER |  | QFN | 5.0V | Public | Public | Yes | Yes
30276 | COMPLETED | ED8401P03QI | AC | 999RAX | ENPIRION POWER SOC | Component | Standard OPN | 156_WKS | 8401T18Power Bu | NOT FLIP CHIP | Revenue | 5X5 | Industrial | ALL | 3 | Week | N/A | 3-Phase Digital Controller | ENPIRION POWER SOC |  | 4.95 | Power |  | QFN | 5.0V | Public | Public | Yes | Yes
30277 | COMPLETED | ED8401P05QI | AC | 999RAZ | ENPIRION POWER SOC | Component | Standard OPN | 156_WKS | 8401T18Power Bu | NOT FLIP CHIP | Revenue | 5X5 | Industrial | ALL | 3 | Week | N/A | 2-Phase Digital Controller | ENPIRION POWER SOC |  | 4.95 | Power |  | QFN | 5.0V | Public | Public | Yes | Yes
30428 | PENDING | ED8402P01QI | I2 | 999VWL | ENPIRION POWER SOC | Component | Standard OPN | 156_WKS | 8401T18Power Bu | NOT FLIP CHIP | Revenue | 5X5 | Industrial | ALL | 3 | Week | N/A | Controller w/PMBus Interface; 500kHz | ENPIRION POWER SOC |  | 4.95 | POWER |  | QFN | 5.0V | Public | Public | Yes | Yes
17320 | COMPLETED | EL711DI | E1 |  | ENPIRION POWER SOC | Component | Standard OPN | [5 empty] | Industrial |  |  |  |  | Enpirion Silicon Magnetics POL | ENPIRION POWER SOC |  |  | POWER | N/A | D | 5.0V
20374 | COMPLETED | EM1130P01QIES | E1 |  | ENPIRION POWER SOC | Component | Standard OPN | [5 empty] | Industrial | All Customers |  |  |  | ES Package for POL 12V | ENPIRION POWER SOC |  | [Refer to Phase 0] | Power |  | Q | 12.0V
26335 | COMPLETED | EM2030L01QI | AC | 970840 | ENPIRION POWER SOC | Component | Standard OPN | 156_WKS | 8102T18POWER BU |  | Revenue | 11X17 | Industrial | Various Customer | 3 | Week |  | New Power device: EM2030L01QI | ENPIRION POWER SOC |  | [Refer to Phase 0] | POWER |  | QFN | 12.0V | Public | Public | Yes | Yes
28144 | COMPLETED | EM2040N01QI | AC | 985925 | ENPIRION POWER SOC | Component | Standard OPN | 156_WKS | 8102T18POWER BU | NOT FLIP CHIP | Revenue | 11X17 | Industrial | ALL | 3 | Week |  | 40A Fully Integrated PowerSoC | ENPIRION POWER SOC |  | 27.75 | Power |  | QFN | 12.0V | Public | Public | Yes | Yes
25844 | COMPLETED | EM2120H01QI | AC | 966238 | ENPIRION POWER SOC | Component | Standard OPN | 156_WKS | 8102T18POWER BU | NOT FLIP CHIP | Revenue | 11X17 | Industrial | Various Customer | 3 | Week |  | 20A_PwrSoC Digi_Ctrl_w_PMBus_V1.2Bus | ENPIRION POWER SOC |  | [Refer to Phase 0] | Power |  | Q | 12.0V | Public | Public | Yes | Yes
25843 | COMPLETED | EM2120L01QI | AC | 966599 | ENPIRION POWER SOC | Component | Standard OPN | 156_WKS | 8102T18POWER BU | NOT FLIP CHIP | Revenue | 11X17 | Industrial | Various Customer | 3 | Week |  | 20A_PwrSoC Digi_Ctrl_w_PMBus_V1.2Bus | ENPIRION POWER SOC |  | [Refer to Phase 0] | Power |  | Q | 12.0V | Public | Public | Yes | Yes
28098 | COMPLETED | EM2121H01QI | AC | 999A4P | ENPIRION POWER SOC | Component | Standard OPN | 156_WKS | 8102T18POWER BU | NOT FLIP CHIP | Revenue | 11X17 | Industrial | Various Customer | 3 | Week |  | 20A PowerSoC | ENPIRION POWER SOC |  | 16.15 | POWER |  | QFN | 12.0V | Public | Public | Yes | Yes
28097 | COMPLETED | EM2121L01QI | AC | 999A4N | ENPIRION POWER SOC | Component | Standard OPN | 156_WKS | 8102T18POWER BU | NOT FLIP CHIP | Revenue | 11X17 | Industrial | Various Customer | 3 | Week |  | New Package for POLDIG | ENPIRION POWER SOC |  | 16.15 | POWER |  | QFN | 12.0V | Public | Public | Yes | Yes
25858 | COMPLETED | EM2130H01QI | AC | 966239 | ENPIRION POWER SOC | Component | Standard OPN | 156_WKS | 8102T18POWER BU | NOT FLIP CHIP | Revenue | 11X17 | Industrial | Various Customer | 3 | Week |  | 30A PowerSoC_DigitalCtrl w/PMBusV1.2Comp | ENPIRION POWER SOC |  | [Refer to Phase 0] | Power |  | Q | 12.0V | Public | Public | Yes | Yes
25409 | COMPLETED | EM2130H01QIES | AC | 970841 | ENPIRION POWER SOC | Component | Standard OPN | 156_WKS | 8102T18POWER BU | NOT FLIP CHIP | Engineering Sample | 11X17 | Industrial | Various Customer | 3 | Week |  | 30A PowerSoC_DigitalCtrl w/PMBusV1.2Comp | ENPIRION POWER SOC |  | [Refer to Phase 0] | Power |  | Q | 12.0V | Public | Public | Yes | Yes
25457 | COMPLETED | EM2130L01QI | AC | 969265 | ENPIRION POWER SOC | Component | Standard OPN | 156_WKS | 8102T18POWER BU | NOT FLIP CHIP | Revenue | 11X17 | Industrial | Various Customer | 3 | Week |  | 30A PowerSoC_DigitalCtrl w/PMBusV1.2Comp | ENPIRION POWER SOC |  | [Refer to Phase 0] | Power |  | Q | 12.0V | Public | Public | Yes | Yes
25408 | COMPLETED | EM2130L01QIES | AC | 974141 | ENPIRION POWER SOC | Component | Standard OPN | 156_WKS | 8102T18POWER BU | NOT FLIP CHIP | Engineering Sample | 11X17 | Industrial | Various Customer | 3 | Week |  | 30A PowerSoC_DigitalCtrl w/PMBusV1.2Comp | ENPIRION POWER SOC |  | [Refer to Phase 0] | Power |  | Q | 12.0V | Public | Public | Yes | Yes
26180 | COMPLETED | EM2130L02QI | AC | 972582 | ENPIRION POWER SOC | Component | Standard OPN | 156_WKS | 8102T18POWER BU | NOT FLIP CHIP | Revenue | 11X17 | Industrial | Various Customer | 3 | Week |  | New Package for POLDIG | ENPIRION POWER SOC |  | [Refer to Phase 0] | Power |  | Q | 12.0V | Public | Public | Yes | Yes
25845 | COMPLETED | EM2140P01QI | AC | 972583 | ENPIRION POWER SOC | Component | Standard OPN | 156_WKS | 8102T18POWER BU | NOT FLIP CHIP | Revenue | 11X17 | Industrial | Various Customer | 3 | Week |  | 40A_PwrSoC Digi_Ctrl_w_PMBus_V1.2Bus | ENPIRION POWER SOC |  | [Refer to Phase 0] | Power |  | Q | 12.0V | Public | Public | Yes | Yes
25848 | COMPLETED | EM2140P01QIES | AC | 974715 | ENPIRION POWER SOC | Component | Standard OPN | 156_WKS | 8102T18POWER BU | NOT FLIP CHIP | Engineering Sample | 11X17 | Industrial | Various Customer | 3 | Week |  | 40A_PwrSoC Digi_Ctrl_w_PMBus_V1.2Bus ES | ENPIRION POWER SOC |  | [Refer to Phase 0] | Power |  | Q | 12.0V | Public | Public | Yes | Yes
26362 | COMPLETED | EM2260P01QI | AC | 979000 | ENPIRION POWER SOC | Component | Standard OPN | 156_WKS | 8102T18POWER BU | NOT FLIP CHIP | Revenue | 23X18 | Industrial | Various Customer | 3 | Week |  | New Package for POLDIG | ENPIRION POWER SOC |  | [Refer to Phase 0] | Power |  | QFN | 12.0V | Public | Public | Yes | Yes
28072 | COMPLETED | EM2280P01QI | AC | 984347 | ENPIRION POWER SOC | Component | Standard OPN | 156_WKS | 8102T18POWER BU | NOT FLIP CHIP | Revenue | 23X18 | Industrial | Various Customer | 3 | Week |  | 80A PowerSoC | ENPIRION POWER SOC |  | 59.6 | Power |  | QFN | 12.0V | Public | Public | Yes | Yes
17758 | COMPLETED | EN117CSW | AC | 971671 | ENPIRION POWER SOC | Component | Standard OPN | 156_WKS | 1016T25POWER BU | NOT FLIP CHIP | Revenue | 6X4 | Industrial |  | 3 | Week |  | Enpirion Low Power POL 5V Standard | ENPIRION POWER SOC |  |  | Power | N/A | Q | 5.0V | Public | Public | Yes | Yes
17290 | COMPLETED | EN2340QI | AC | 966240 | ENPIRION POWER SOC | Component | Standard OPN | 156_WKS | 2340T25POWER BU | NOT FLIP CHIP | Revenue | 11X8 | Industrial |  | 3 | Week |  | Enpirion POL 12V Gen 1 | ENPIRION POWER SOC |  |  | POWER | N/A | Q | 12.0V | Public | Public | Yes | Yes
17785 | COMPLETED | EN2342QI | AC | 969378 | ENPIRION POWER SOC | Component | Standard OPN | 156_WKS | 2342T25POWER BU | NOT FLIP CHIP | Revenue | 11X8 | Industrial |  | 3 | Week |  | Enpirion POL 12V Gen 2 | ENPIRION POWER SOC |  |  | POWER | N/A | Q | 12.0V | Public | Public | Yes | Yes
17291 | COMPLETED | EN2360QI | AC | 969264 | ENPIRION POWER SOC | Component | Standard OPN | 156_WKS | 2360T18POWER BU | NOT FLIP CHIP | Revenue | 11X8 | Industrial |  | 3 | Week |  | Enpirion POL 12V Gen 1 | ENPIRION POWER SOC |  |  | POWER | N/A | Q | 12.0V | Public | Public | Yes | Yes
17292 | COMPLETED | EN2390QI | AC | 966600 | ENPIRION POWER SOC | Component | Standard OPN | 156_WKS | 2390T25POWER BU | NOT FLIP CHIP | Revenue | 11X10 | Industrial |  | 3 | Week |  | Enpirion POL 12V Gen 1 | ENPIRION POWER SOC |  |  | POWER | N/A | Q | 12.0V | Public | Public | Yes | Yes
17787 | COMPLETED | EN2392QI | AC | 972584 | ENPIRION POWER SOC | Component | Standard OPN | 156_WKS | 2392T18POWER BU | NOT FLIP CHIP | Revenue | 11X10 | Industrial |  | 3 | Week |  | Enpirion POL 12V Gen 2 | ENPIRION POWER SOC |  |  | POWER | N/A | Q | 12.0V | Public | Public | Yes | Yes
17293 | COMPLETED | EN23F0QI | AC | 970842 | ENPIRION POWER SOC | Component | Standard OPN | 156_WKS | 23F0T18POWER BU | NOT FLIP CHIP | Revenue | 12X13 | Industrial |  | 3 | Week |  | Enpirion POL 12V Gen 1 | ENPIRION POWER SOC |  |  | POWER | N/A | Q | 12.0V | Public | Public | Yes | Yes
17788 | COMPLETED | EN23F2QI | AC | 971672 | ENPIRION POWER SOC | Component | Standard OPN | 156_WKS | 23F2T18POWER BU | NOT FLIP CHIP | Revenue | 12X13 | Industrial |  | 3 | Week |  | Enpirion POL 12V Gen 2 | ENPIRION POWER SOC |  |  | POWER | N/A | Q | 12.0V | Public | Public | Yes | Yes
26363 | COMPLETED | EN29A0QI | AC | 979001 | ENPIRION POWER SOC | Component | Standard OPN | 156_WKS | 29A0T18POWER BU | NOT FLIP CHIP | Revenue | 14X12 | Industrial | Various Customer | 3 | Week |  | Enpirion POL 12V | ENPIRION POWER SOC |  | [Refer to Phase 0] | POWER |  | QFN | 12.0V | Public | Public | Yes | Yes
17266 | COMPLETED | EN5310DC | E1 | 964606 | ENPIRION POWER SOC | Component | Standard OPN | 52_WKS | 1009T25POWER BU | NOT FLIP CHIP | Revenue | 8.1X12.5 | Industrial |  | 3 | Week |  | Enpirion POL 5V Standard | ENPIRION POWER SOC |  |  | POWER | N/A | D | 5.0V | Hidden | Hidden | Yes | Yes
17265 | COMPLETED | EN5310DI | E1 | 964543 | ENPIRION POWER SOC | Component | Standard OPN | 52_WKS | 1009T25POWER BU | NOT FLIP CHIP | Revenue | 8.1X12.5 | Industrial |  | 3 | Week |  | Enpirion POL 5V Standard | ENPIRION POWER SOC |  |  | POWER | N/A | D | 5.0V | Hidden | Hidden | Yes | Yes
17267 | COMPLETED | EN5311QI | AC | 972585 | ENPIRION POWER SOC | Component | Standard OPN | 156_WKS | 1012T25POWER BU | NOT FLIP CHIP | Revenue | 4X5 | Industrial |  | 3 | Week |  | Enpirion POL 5V Standard | ENPIRION POWER SOC |  |  | POWER | N/A | Q | 5.0V | Public | Public | Yes | Yes
17268 | COMPLETED | EN5312QI | AC | 969380 | ENPIRION POWER SOC | Component | Standard OPN | 156_WKS | 1012T25POWER BU | NOT FLIP CHIP | Revenue | 4X5 | Industrial |  | 3 | Week |  | Enpirion POL 5V Standard | ENPIRION POWER SOC |  |  | POWER | N/A | Q | 5.0V | Public | Public | Yes | Yes
17269 | COMPLETED | EN5319QI | AC | 966241 | ENPIRION POWER SOC | Component | Standard OPN | 156_WKS | 5339T25POWER BU | NOT FLIP CHIP | Revenue | 6X4 | Industrial |  | 3 | Week |  | Enpirion POL 5V Standard | ENPIRION POWER SOC |  |  | POWER | N/A | Q | 5.0V | Public | Public | Yes | Yes
17270 | COMPLETED | EN5322QI | AC | 966242 | ENPIRION POWER SOC | Component | Standard OPN | 156_WKS | 1016T25POWER BU | NOT FLIP CHIP | Revenue | 6X4 | Industrial |  | 3 | Week |  | Enpirion POL 5V Standard | ENPIRION POWER SOC |  |  | POWER | N/A | Q | 5.0V | Public | Public | Yes | Yes
20210 | COMPLETED | EN5322QIGA | E1 | 974142 | ENPIRION POWER SOC | Phantom | Special OPN | 1080_DAYS | 1016T25POWER BU | NOT FLIP CHIP | Revenue | 4X6 | Industrial | Avant Tech | 3 | Day |  | Phantom OPN for Macnica NA/Avant Tech | ENPIRION POWER SOC |  | [Refer to Phase 0] | Power |  | Q | 5.0V | Phantom | Phantom | Yes | Yes
17271 | COMPLETED | EN5329QI | AC | 970843 | ENPIRION POWER SOC | Component | Standard OPN | 156_WKS | 5339T25POWER BU | NOT FLIP CHIP | Revenue | 6X4 | Industrial |  | 3 | Week |  | Enpirion POL 5V Standard | ENPIRION POWER SOC |  |  | POWER | N/A | Q | 5.0V | Public | Public | Yes | Yes
17272 | COMPLETED | EN5330DC | E1 | 964603 | ENPIRION POWER SOC | Component | Standard OPN | 52_WKS | 1009T25POWER BU | NOT FLIP CHIP | Revenue | 8.1X12.5 | Industrial |  | 3 | Week |  | Enpirion POL 5V Standard | ENPIRION POWER SOC |  |  | POWER | N/A | D | 5.0V | Hidden | Hidden | Yes | Yes
17273 | COMPLETED | EN5330DI | E1 | 964604 | ENPIRION POWER SOC | Component | Standard OPN | 52_WKS | 1009T25POWER BU | NOT FLIP CHIP | Revenue | 8.1X12.5 | Industrial |  | 3 | Week |  | Enpirion POL 5V Standard | ENPIRION POWER SOC |  |  | POWER | N/A | D | 5.0V | Hidden | Hidden | Yes | Yes
17274 | COMPLETED | EN5335QI | AC | 969267 | ENPIRION POWER SOC | Component | Standard OPN | 156_WKS | 1009T25POWER BU | NOT FLIP CHIP | Revenue | 10X7.5 | Industrial |  | 3 | Week |  | Enpirion POL 5V Standard | ENPIRION POWER SOC |  |  | POWER | N/A | Q | 5.0V | Public | Public | Yes | Yes
17759 | COMPLETED | EN5335QI-20 | E1 | 986209 | ENPIRION POWER SOC | Component | Standard OPN | 1080_DAYS | 1009T25Power Bu | NOT FLIP CHIP | Revenue | 10X7.5 | Industrial |  | 3 | Day |  | Enpirion POL 5V Standard | ENPIRION POWER SOC |  |  | POWER | N/A | Q | 5.0V | Hidden | Hidden | Yes | Yes
17275 | COMPLETED | EN5336QI | AC | 970844 | ENPIRION POWER SOC | Component | Standard OPN | 156_WKS | 1009T25POWER BU | NOT FLIP CHIP | Revenue | 10X7.5 | Industrial |  | 3 | Week |  | Enpirion POL 5V Standard | ENPIRION POWER SOC |  |  | POWER | N/A | Q | 5.0V | Public | Public | Yes | Yes
17760 | COMPLETED | EN5336QI-20 | E1 |  | ENPIRION POWER SOC | Component | Standard OPN | [5 empty] | Industrial |  |  |  |  | Enpirion POL 5V Standard | ENPIRION POWER SOC |  |  | Power | N/A | Q | 5.0V
17276 | COMPLETED | EN5337QI | AC | 974143 | ENPIRION POWER SOC | Component | Standard OPN | 156_WKS | 5337T25POWER BU | NOT FLIP CHIP | Revenue | 7X4 | Industrial |  | 3 | Week |  | Enpirion POL 5V Standard | ENPIRION POWER SOC |  |  | POWER | N/A | Q | 5.0V | Public | Public | Yes | Yes
17277 | COMPLETED | EN5339QI | AC | 972586 | ENPIRION POWER SOC | Component | Standard OPN | 156_WKS | 5339T25POWER BU | NOT FLIP CHIP | Revenue | 6X4 | Industrial |  | 3 | Week |  | Enpirion POL 5V Standard | ENPIRION POWER SOC |  |  | POWER | N/A | Q | 5.0V | Public | Public | Yes | Yes
17288 | COMPLETED | EN5364QI | AC | 971673 | ENPIRION POWER SOC | Component | Standard OPN | 156_WKS | 5364T25POWER BU | NOT FLIP CHIP | Revenue | 11X8 | Industrial |  | 3 | Week |  | Enpirion POL 5V Feature Rich | ENPIRION POWER SOC |  |  | POWER | N/A | Q | 5.0V | Public | Public | Yes | Yes
17761 | COMPLETED | EN5364QI-20 | E1 | 974716 | ENPIRION POWER SOC | Component | Standard OPN | 1080_DAYS | 5364T25POWER BU | NOT FLIP CHIP | Revenue | 8X11 | Industrial |  | 3 | Day |  | Enpirion POL 5V Feature Rich | ENPIRION POWER SOC |  |  | Power | N/A | Q | 5.0V | Hidden | Hidden | Yes | Yes
17278 | COMPLETED | EN5365QI | AC | 971674 | ENPIRION POWER SOC | Component | Standard OPN | 156_WKS | 1010T25POWER BU | NOT FLIP CHIP | Revenue | 12X10 | Industrial |  | 3 | Week |  | Enpirion POL 5V Standard | ENPIRION POWER SOC |  |  | POWER | N/A | Q | 5.0V | Public | Public | Yes | Yes
17762 | COMPLETED | EN5365QI-20 | E1 |  | ENPIRION POWER SOC | Component | Standard OPN | [5 empty] | Industrial |  |  |  |  | Enpirion POL 5V Standard | ENPIRION POWER SOC |  |  | Power | N/A | Q | 5.0V
17279 | COMPLETED | EN5366QI | AC | 972587 | ENPIRION POWER SOC | Component | Standard OPN | 156_WKS | 1010T25POWER BU | NOT FLIP CHIP | Revenue | 12X10 | Industrial |  | 3 | Week |  | Enpirion POL 5V Standard | ENPIRION POWER SOC |  |  | POWER | N/A | Q | 5.0V | Public | Public | Yes | Yes
17763 | COMPLETED | EN5366QI-20 | E1 |  | ENPIRION POWER SOC | Component | Standard OPN | [5 empty] | Industrial |  |  |  |  | Enpirion POL 5V Standard | ENPIRION POWER SOC |  |  | Power | N/A | Q | 5.0V
17280 | COMPLETED | EN5367QI | AC | 970845 | ENPIRION POWER SOC | Component | Standard OPN | 156_WKS | 5367T25POWER BU | NOT FLIP CHIP | Revenue | 10X5.5 | Industrial |  | 3 | Week |  | Enpirion POL 5V Standard | ENPIRION POWER SOC |  |  | POWER | N/A | Q | 5.0V | Public | Public | Yes | Yes
17289 | COMPLETED | EN5394QI | AC | 974144 | ENPIRION POWER SOC | Component | Standard OPN | 156_WKS | 5364T25POWER BU | NOT FLIP CHIP | Revenue | 11X8 | Industrial |  | 3 | Week |  | Enpirion POL 5V Feature Rich | ENPIRION POWER SOC |  |  | POWER | N/A | Q | 5.0V | Public | Public | Yes | Yes
17764 | COMPLETED | EN5394QI-20 | E1 |  | ENPIRION POWER SOC | Component | Standard OPN | [5 empty] | Industrial |  |  |  |  | Enpirion POL 5V Feature Rich | ENPIRION POWER SOC |  |  | Power | N/A | Q | 5.0V
17281 | COMPLETED | EN5395QI | AC | 966243 | ENPIRION POWER SOC | Component | Standard OPN | 156_WKS | 1011T25POWER BU | NOT FLIP CHIP | Revenue | 12X10 | Industrial |  | 3 | Week |  | Enpirion POL 5V Standard | ENPIRION POWER SOC |  |  | POWER | N/A | Q | 5.0V | Public | Public | Yes | Yes
17765 | COMPLETED | EN5395QI-20 | E1 | 974717 | ENPIRION POWER SOC | Component | Standard OPN | 1080_DAYS | 1011T25POWER BU | NOT FLIP CHIP | Revenue | 10X12 | Industrial |  | 3 | Day |  | Enpirion POL 5V Standard | ENPIRION POWER SOC |  |  | Power | N/A | Q | 5.0V | Hidden | Hidden | Yes | Yes
17282 | COMPLETED | EN5396QI | AC | 972588 | ENPIRION POWER SOC | Component | Standard OPN | 156_WKS | 1011T25POWER BU | NOT FLIP CHIP | Revenue | 12X10 | Industrial |  | 3 | Week |  | Enpirion POL 5V Standard | ENPIRION POWER SOC |  |  | POWER | N/A | Q | 5.0V | Public | Public | Yes | Yes
17766 | COMPLETED | EN5396QI-20 | E1 |  | ENPIRION POWER SOC | Component | Standard OPN | [5 empty] | Industrial |  |  |  |  | Enpirion POL 5V Standard | ENPIRION POWER SOC |  |  | Power | N/A | Q | 5.0V
20412 | COMPLETED | EN6310QA | AC | 971675 | ENPIRION POWER SOC | Component | Standard OPN | 156_WKS | 6310T25POWER BU | NOT FLIP CHIP | Revenue | 5X4 | Automotive | Various customers | 3 | Week |  | 1A Automotive Grade EN6310 PowerSoC | ENPIRION POWER SOC |  | [Refer to Phase 0] | Power |  | Q | 6.0V | Public | Public | Yes | Yes
17283 | COMPLETED | EN6310QI | AC | 969266 | ENPIRION POWER SOC | Component | Standard OPN | 156_WKS | 6310T25POWER BU | NOT FLIP CHIP | Revenue | 5X4 | Industrial |  | 3 | Week |  | Enpirion POL 6V High Efficiency | ENPIRION POWER SOC |  |  | POWER | N/A | Q | 6.0V | Public | Public | Yes | Yes
20413 | COMPLETED | EN6337QA | AC | 972589 | ENPIRION POWER SOC | Component | Standard OPN | 156_WKS | 6337T25POWER BU | NOT FLIP CHIP | Revenue | 7X4 | Automotive | Various customers | 3 | Week |  | 3A Automotive Grade EN6337 PowerSoC | ENPIRION POWER SOC |  | [Refer to Phase 0] | Power |  | Q | 6.6V | Public | Public | Yes | Yes
17284 | COMPLETED | EN6337QI | AC | 972590 | ENPIRION POWER SOC | Component | Standard OPN | 156_WKS | 6337T25POWER BU | NOT FLIP CHIP | Revenue | 7X4 | Industrial |  | 3 | Week |  | Enpirion POL 6V High Efficiency | ENPIRION POWER SOC |  |  | POWER | N/A | Q | 6.0V | Public | Public | Yes | Yes
20229 | COMPLETED | EN6337QIGA | E1 | 985562 | ENPIRION POWER SOC | Phantom | Special OPN | 1080_DAYS | 6337T25Power Bu | NOT FLIP CHIP | Revenue | 7X4 | Industrial | Avant Tech | 3 | Day |  | Phantom OPN for Macnica NA/Avant Tech | ENPIRION POWER SOC |  | [Refer to Phase 0] | Power |  | Q | 6.0V | Phantom | Phantom | Yes | Yes
28071 | COMPLETED | EN6338QI | AC | 984468 | ENPIRION POWER SOC | Component | Standard OPN | 156_WKS | 6337T25POWER BU | NOT FLIP CHIP | Revenue | 3.75X3.75 | Industrial | Various Customer | 3 | Week |  | Ultra Small 3A PowerSoC | ENPIRION POWER SOC |  | 4.12 | POWER |  | QFN |  | Public | Public | Yes | Yes
26282 | COMPLETED | EN6340QI | AC | 974145 | ENPIRION POWER SOC | Component | Standard OPN | 156_WKS | 6340F25POWER BU | NOT FLIP CHIP | Revenue | 6X4 | Industrial | Various Customer | 3 | Week |  | 4A High Efficiency PowerSoC | ENPIRION POWER SOC |  | [Refer to Phase 0] | Power |  | QFN | 6.6V | Public | Public | Yes | Yes
20310 | COMPLETED | EN6347QA | AC | 966601 | ENPIRION POWER SOC | Component | Standard OPN | 156_WKS | 6347T25POWER BU | NOT FLIP CHIP | Revenue | 7X4 | Automotive | Various customers | 3 | Week |  | 4A Automotive Grade EN6347 PowerSoC | ENPIRION POWER SOC |  | [Refer to Phase 0] | Power |  | Q | 6.6V | Public | Public | Yes | Yes
17285 | COMPLETED | EN6347QI | AC | 971676 | ENPIRION POWER SOC | Component | Standard OPN | 156_WKS | 6347T25POWER BU | NOT FLIP CHIP | Revenue | 7X4 | Industrial |  | 3 | Week |  | Enpirion POL 6V High Efficiency | ENPIRION POWER SOC |  |  | POWER | N/A | Q | 6.0V | Public | Public | Yes | Yes
20414 | COMPLETED | EN6360QA | AC | 969379 | ENPIRION POWER SOC | Component | Standard OPN | 156_WKS | 63A0T25POWER BU | NOT FLIP CHIP | Revenue | 11X8 | Automotive | Various customers | 3 | Week |  | 8A Automotive Grade EN6360 PowerSoC | ENPIRION POWER SOC |  | [Refer to Phase 0] | Power |  | Q | 6.6V | Public | Public | Yes | Yes
17286 | COMPLETED | EN6360QI | AC | 969270 | ENPIRION POWER SOC | Component | Standard OPN | 156_WKS | 63A0T25POWER BU | NOT FLIP CHIP | Revenue | 11X8 | Industrial |  | 3 | Week |  | Enpirion POL 6V High Efficiency | ENPIRION POWER SOC |  |  | POWER | N/A | Q | 6.0V | Public | Public | Yes | Yes
22121 | COMPLETED | EN6361QI | E1 | 974146 | ENPIRION POWER SOC | Component | Standard OPN | 1080_DAYS | 6361F25POWER BU | NOT FLIP CHIP | Revenue | 8X8 | Industrial | Various | 3 | Day |  | 6A Low Vin PowerSoC | ENPIRION POWER SOC |  | [Refer to Phase 0] | POWER | ? | Q | 6.5V | Hidden | Hidden | Yes | Yes
24013 | COMPLETED | EN6362QI | AC | 971677 | ENPIRION POWER SOC | Component | Standard OPN | 156_WKS | 6362F25POWER BU | NOT FLIP CHIP | Revenue | 8X8 | Industrial | Various | 3 | Week |  | 6A Low Vin PowerSoC | ENPIRION POWER SOC |  | [Refer to Phase 0] | Power |  | Q | 6.5V | Public | Public | Yes | Yes
26283 | COMPLETED | EN6363QI | AC | 972591 | ENPIRION POWER SOC | Component | Standard OPN | 156_WKS | 6340F25POWER BU | NOT FLIP CHIP | Revenue | 6X4 | Industrial | Various Customer | 3 | Week |  | 6A Ultra Small PowerSoC | ENPIRION POWER SOC |  | [Refer to Phase 0] | Power |  | QFN | 6.6V | Public | Public | Yes | Yes
25680 | COMPLETED | EN6382QI | AC | 970846 | ENPIRION POWER SOC | Component | Standard OPN | 156_WKS | 6382F25POWER BU | NOT FLIP CHIP | Revenue | 8X8 | Industrial | Various | 3 | Week |  | 8A HE PowerSoC DC-DC Step-Down Converter | ENPIRION POWER SOC |  | [Refer to Phase 0] | Power |  | Q | 6.5V | Public | Public | Yes | Yes
20415 | COMPLETED | EN63A0QA | AC | 974147 | ENPIRION POWER SOC | Component | Standard OPN | 156_WKS | 63A0T25POWER BU | NOT FLIP CHIP | Revenue | 11X10 | Automotive | Various customers | 3 | Week |  | 3A Automotive Grade EN63A0 PowerSoC | ENPIRION POWER SOC |  | [Refer to Phase 0] | Power |  | Q | 6.6V | Public | Public | Yes | Yes
17287 | COMPLETED | EN63A0QI | AC | 974148 | ENPIRION POWER SOC | Component | Standard OPN | 156_WKS | 63A0T25POWER BU | NOT FLIP CHIP | Revenue | 11X10 | Industrial |  | 3 | Week |  | Enpirion POL 6V High Efficiency | ENPIRION POWER SOC |  |  | POWER | N/A | Q | 6.0V | Public | Public | Yes | Yes
26437 | COMPLETED | ENPIRION_VARIOUS | I2 |  | ENPIRION POWER SOC | Entry Code PIR | Standard OPN | [5 empty] | N/A |  |  |  |  | Enpirion EC for Opps Tracking | ENPIRION POWER SOC |  |  | OTHER | N/A | N/A | N/A
17294 | COMPLETED | EP5348UI | AC | 973287 | ENPIRION POWER SOC | Component | Standard OPN | 156_WKS | 5347T25POWER BU | NOT FLIP CHIP | Revenue | 1.75X2 | Industrial |  | 3 | Week |  | Enpirion Low Power POL 5V Standard | ENPIRION POWER SOC |  |  | POWER | N/A | U | 5.0V | Public | Public | Yes | Yes
20211 | COMPLETED | EP5348UIGA | E1 | 985563 | ENPIRION POWER SOC | Phantom | Special OPN | 1080_DAYS | 5347T25Power Bu | NOT FLIP CHIP | Revenue | 1.75X2 | Industrial | Avant Tech | 3 | Day |  | Phantom OPN for Macnica NA/Avant Tech | ENPIRION POWER SOC |  | [Refer to Phase 0] | Power |  | U | 5.0V | Phantom | Phantom | Yes | Yes
17295 | COMPLETED | EP5352QI | AC | 972052 | ENPIRION POWER SOC | Component | Standard OPN | 156_WKS | 1007T25POWER BU | NOT FLIP CHIP | Revenue | 4X5 | Industrial |  | 3 | Week |  | Enpirion Low Power POL 5V Standard | ENPIRION POWER SOC |  |  | POWER | N/A | Q | 5.0V | Public | Public | Yes | Yes
17297 | COMPLETED | EP5357HUI | AC | 974504 | ENPIRION POWER SOC | Component | Standard OPN | 156_WKS | 53A7HT25POWER BU | NOT FLIP CHIP | Revenue | 2.25X2.5 | Industrial |  | 3 | Week |  | Enpirion Low Power POL 5V Standard | ENPIRION POWER SOC |  |  | POWER | N/A | U | 5.0V | Public | Public | Yes | Yes
17296 | COMPLETED | EP5357LUI | AC | 971250 | ENPIRION POWER SOC | Component | Standard OPN | 156_WKS | 53A7LT25POWER BU | NOT FLIP CHIP | Revenue | 2.25X2.5 | Industrial |  | 3 | Week |  | Enpirion Low Power POL 5V Standard | ENPIRION POWER SOC |  |  | POWER | N/A | U | 5.0V | Public | Public | Yes | Yes
20417 | COMPLETED | EP5358HUA | AC | 971251 | ENPIRION POWER SOC | Component | Standard OPN | 156_WKS | 53A7HT25POWER BU | NOT FLIP CHIP | Revenue | 2.25X2.5 | Automotive | Various customers | 3 | Week |  | 600mA Automotive Grade EP5358H PowerSoC | ENPIRION POWER SOC |  | [Refer to Phase 0] | Power |  | U | 5.5V | Public | Public | Yes | Yes
17299 | COMPLETED | EP5358HUI | AC | 971252 | ENPIRION POWER SOC | Component | Standard OPN | 156_WKS | 53A7HT25POWER BU | NOT FLIP CHIP | Revenue | 2.25X2.5 | Industrial |  | 3 | Week |  | Enpirion Low Power POL 5V Standard | ENPIRION POWER SOC |  |  | POWER | N/A | U | 5.0V | Public | Public | Yes | Yes
20416 | COMPLETED | EP5358LUA | AC | 967394 | ENPIRION POWER SOC | Component | Standard OPN | 156_WKS | 53A7LT25POWER BU | NOT FLIP CHIP | Revenue | 2.25X2.5 | Automotive | Various customers | 3 | Week |  | 600mA Automotive Grade EP5358L PowerSoC | ENPIRION POWER SOC |  | [Refer to Phase 0] | Power |  | U | 5.5V | Public | Public | Yes | Yes
17298 | COMPLETED | EP5358LUI | AC | 972755 | ENPIRION POWER SOC | Component | Standard OPN | 156_WKS | 53A7LT25POWER BU | NOT FLIP CHIP | Revenue | 2.25X2.5 | Industrial |  | 3 | Week |  | Enpirion Low Power POL 5V Standard | ENPIRION POWER SOC |  |  | POWER | N/A | U | 5.0V | Public | Public | Yes | Yes
17300 | COMPLETED | EP5362QI | AC | 972756 | ENPIRION POWER SOC | Component | Standard OPN | 156_WKS | 1007T25POWER BU | NOT FLIP CHIP | Revenue | 4X5 | Industrial |  | 3 | Week |  | Enpirion Low Power POL 5V Standard | ENPIRION POWER SOC |  |  | POWER | N/A | Q | 5.0V | Public | Public | Yes | Yes
17301 | COMPLETED | EP5368QI | AC | 972053 | ENPIRION POWER SOC | Component | Standard OPN | 156_WKS | 1012T25POWER BU | NOT FLIP CHIP | Revenue | 3X3 | Industrial |  | 3 | Week |  | Enpirion Low Power POL 5V Standard | ENPIRION POWER SOC |  |  | POWER | N/A | Q | 5.0V | Public | Public | Yes | Yes
17350 | COMPLETED | EP5382QI | AC | 967972 | ENPIRION POWER SOC | Component | Standard OPN | 156_WKS | 1007T25POWER BU | NOT FLIP CHIP | Revenue | 4X5 | Industrial |  | 3 | Week |  | Enpirion Low Power POL 5V Standard | ENPIRION POWER SOC |  |  | POWER | N/A | Q | 5.0V | Public | Public | Yes | Yes
17303 | COMPLETED | EP5387HQI | E1 | 971253 | ENPIRION POWER SOC | Component | Standard OPN | 1080_DAYS | 53A7HT25POWER BU | NOT FLIP CHIP | Revenue | 3X3 | Industrial |  | 3 | Day |  | Enpirion Low Power POL 5V Standard | ENPIRION POWER SOC |  |  | POWER | N/A | Q | 5.0V | Hidden | Hidden | Yes | Yes
17302 | COMPLETED | EP5387LQI | E1 | 973288 | ENPIRION POWER SOC | Component | Standard OPN | 1080_DAYS | 53A7LT25POWER BU | NOT FLIP CHIP | Revenue | 3X3 | Industrial |  | 3 | Day |  | Enpirion Low Power POL 5V Standard | ENPIRION POWER SOC |  |  | POWER | N/A | Q | 5.0V | Hidden | Hidden | Yes | Yes
17304 | COMPLETED | EP5388QI | AC | 974528 | ENPIRION POWER SOC | Component | Standard OPN | 156_WKS | 1012T25POWER BU | NOT FLIP CHIP | Revenue | 3X3 | Industrial |  | 3 | Week |  | Enpirion Low Power POL 5V Standard | ENPIRION POWER SOC |  |  | POWER | N/A | Q | 5.0V | Public | Public | Yes | Yes
17306 | COMPLETED | EP53A7HQI | AC | 970298 | ENPIRION POWER SOC | Component | Standard OPN | 156_WKS | 53A7HT25POWER BU | NOT FLIP CHIP | Revenue | 3X3 | Industrial |  | 3 | Week |  | Enpirion Low Power POL 5V Standard | ENPIRION POWER SOC |  |  | POWER | N/A | Q | 5.0V | Public | Public | Yes | Yes
17305 | COMPLETED | EP53A7LQI | AC | 972054 | ENPIRION POWER SOC | Component | Standard OPN | 156_WKS | 53A7LT25POWER BU | NOT FLIP CHIP | Revenue | 3X3 | Industrial |  | 3 | Week |  | Enpirion Low Power POL 5V Standard | ENPIRION POWER SOC |  |  | POWER | N/A | Q | 5.0V | Public | Public | Yes | Yes
20418 | COMPLETED | EP53A8HQA | AC | 972055 | ENPIRION POWER SOC | Component | Standard OPN | 156_WKS | 53A7HT25POWER BU | NOT FLIP CHIP | Revenue | 3X3 | Automotive | Various customers | 3 | Week |  | 1A Automotive Grade EP53A8H PowerSoC | ENPIRION POWER SOC |  | [Refer to Phase 0] | Power |  | Q | 5.5V | Public | Public | Yes | Yes
17308 | COMPLETED | EP53A8HQI | AC | 971254 | ENPIRION POWER SOC | Component | Standard OPN | 156_WKS | 53A7HT25POWER BU | NOT FLIP CHIP | Revenue | 3X3 | Industrial |  | 3 | Week |  | Enpirion Low Power POL 5V Standard | ENPIRION POWER SOC |  |  | POWER | N/A | Q | 5.0V | Public | Public | Yes | Yes
20311 | COMPLETED | EP53A8LQA | AC | 972056 | ENPIRION POWER SOC | Component | Standard OPN | 156_WKS | 53A7LT25POWER BU | NOT FLIP CHIP | Revenue | 3X3 | Automotive | Various customers | 3 | Week |  | 1A Automotive Grade EP53A8L PowerSoC | ENPIRION POWER SOC |  | [Refer to Phase 0] | Power |  | Q | 5.5V | Public | Public | Yes | Yes
17307 | COMPLETED | EP53A8LQI | AC | 972057 | ENPIRION POWER SOC | Component | Standard OPN | 156_WKS | 53A7LT25POWER BU | NOT FLIP CHIP | Revenue | 3X3 | Industrial |  | 3 | Week |  | Enpirion Low Power POL 5V Standard | ENPIRION POWER SOC |  |  | POWER | N/A | Q | 5.0V | Public | Public | Yes | Yes
17309 | COMPLETED | EP53F8QI | AC | 967395 | ENPIRION POWER SOC | Component | Standard OPN | 156_WKS | 1016T25POWER BU | NOT FLIP CHIP | Revenue | 3X3 | Industrial |  | 3 | Week |  | Enpirion Low Power POL 5V Standard | ENPIRION POWER SOC |  |  | POWER | N/A | Q | 5.0V | Public | Public | Yes | Yes
17767 | COMPLETED | EP53F8QI-40 | E1 | 974759 | ENPIRION POWER SOC | Component | Standard OPN | 1080_DAYS | 1016T25POWER BU | NOT FLIP CHIP | Revenue | 3X3 | Industrial |  | 3 | Day |  | Enpirion Low Power POL 5V Standard | ENPIRION POWER SOC |  |  | Power | N/A | Q | 5.0V | Hidden | Hidden | Yes | Yes
17810 | COMPLETED | EPT4000QI | E1 | 964605 | ENPIRION POWER SOC | Component | Standard OPN | 52_WKS | 4040F18POWER BU | NOT FLIP CHIP | Revenue | 5.5X7.5 | Industrial |  | 3 | Week |  | Enpirion Power Train for HP | ENPIRION POWER SOC |  |  | POWER | N/A | Q | 12.0V | Hidden | Hidden | Yes | Yes
17314 | COMPLETED | EQC1240QI | AC | 981476 | ENPIRION POWER SOC | Component | Standard OPN | 156_WKS | 1240T18POWER BU | NOT FLIP CHIP | Revenue | 4X4 | Industrial |  | 3 | Week |  | Enpirion Current Sense and Monitor | ENPIRION POWER SOC |  |  | POWER | N/A | Q | N/A | Public | Public | Yes | Yes
17315 | COMPLETED | EQC1241QI | AC | 981475 | ENPIRION POWER SOC | Component | Standard OPN | 156_WKS | 1241T18POWER BU | NOT FLIP CHIP | Revenue | 4X4 | Industrial |  | 3 | Week |  | Enpirion Current Sense and Monitor | ENPIRION POWER SOC |  |  | POWER | N/A | Q | N/A | Public | Public | Yes | Yes
19702 | COMPLETED | ER2120QI | AC | 981463 | ENPIRION POWER SOC | Component | Standard OPN | 156_WKS | BUY-SELL | NOT FLIP CHIP | Revenue | 4X4 | Industrial | Various | 1 | Week |  | 2A Synchronous Buck Regulator (14Vin) | ENPIRION POWER SOC |  | [Refer to Phase 0] | POWER |  | Q | 14.0V | Public | Public | Yes | Yes
19703 | COMPLETED | ER3105DI | AC | 981464 | ENPIRION POWER SOC | Component | Standard OPN | 156_WKS | BUY-SELL | NOT FLIP CHIP | Revenue | 3X4 | Industrial | Various | 3 | Week |  | 500mA Synchronous Buck Regulator (36Vin) | ENPIRION POWER SOC |  | [Refer to Phase 0] | POWER |  | D | 36.0V | Public | Public | Yes | Yes
20279 | COMPLETED | ER3110DI | E1 | 981465 | ENPIRION POWER SOC | Component | Standard OPN | 156_WKS | BUY-SELL | NOT FLIP CHIP | Revenue | 3X4 | Industrial | Various | 3 | Week |  | Wide PVIN 1A Synchronous Buck Regulator | ENPIRION POWER SOC |  | [Refer to Phase 0] | POWER |  | D | 36.0V | Hidden | Hidden | Yes | Yes
20378 | COMPLETED | ER3125QI | E1 | 981466 | ENPIRION POWER SOC | Component | Standard OPN | 156_WKS | BUY-SELL | NOT FLIP CHIP | Revenue | 4X4 | Industrial | Various | 1 | Week |  | 2.5A Reg for Sync Buck-Boost Converter | ENPIRION POWER SOC |  | [Refer to Phase 0] | POWER |  | Q | 36.0V | Hidden | Hidden | Yes | Yes
27980 | COMPLETED | ER6230QI | AC | 999WT6 | ENPIRION POWER SOC | Component | Standard OPN | 156_WKS | 6337T25POWER BU | NOT FLIP CHIP | Revenue | 4X4 | Industrial | Various Customer | 3 | Week |  | New Package for REG | ENPIRION POWER SOC |  | 0.75 | POWER | 1st | QFN | 6.6V | Public | Public | Yes | Yes
19708 | COMPLETED | ES1010SI | AC | 999WT7 | ENPIRION POWER SOC | Component | Standard OPN | 156_WKS | BUY-SELL | NOT FLIP CHIP | Revenue | 6X4.9 | Industrial | Various | 1 | Week |  | Hot Swap Controller (12Vin) | ENPIRION POWER SOC |  | [Refer to Phase 0] | POWER |  | S | 12.0V | Public | Public | Yes | Yes
20280 | COMPLETED | ES1020QI | E1 | 981467 | ENPIRION POWER SOC | Component | Standard OPN | 156_WKS | BUY-SELL | NOT FLIP CHIP | Revenue | 4X4 | Industrial | Various | 3 | Week |  | Power Sequencing Controller | ENPIRION POWER SOC |  | [Refer to Phase 0] | POWER |  | Q | 5.5V | Hidden | Hidden | Yes | Yes
20379 | COMPLETED | ES1021QI | AC | 981468 | ENPIRION POWER SOC | Component | Standard OPN | 156_WKS | BUY-SELL | NOT FLIP CHIP | Revenue | 4X4 | Industrial | Various | 3 | Week |  | Power Seq Controllers W/ Dual Channels | ENPIRION POWER SOC |  | [Refer to Phase 0] | POWER |  | Q | 5.5V | Public | Public | Yes | Yes
20281 | COMPLETED | ES1022SI | E1 | 981469 | ENPIRION POWER SOC | Component | Standard OPN | 156_WKS | BUY-SELL | NOT FLIP CHIP | Revenue | 6X8.65 | Industrial | Various | 2 | Week |  | Adjustable Quad Sequencer | ENPIRION POWER SOC |  | [Refer to Phase 0] | POWER |  | S |  | Hidden | Hidden | Yes | Yes
20481 | COMPLETED | ES1030QI | AC | 981470 | ENPIRION POWER SOC | Component | Standard OPN | 156_WKS | BUY-SELL | NOT FLIP CHIP | Revenue | 2X3 | Industrial | Various | 1 | Week |  | Sequencer Adjustable 4-channel | ENPIRION POWER SOC |  | [Refer to Phase 0] | POWER |  | Q | 5.5V | Public | Public | Yes | Yes
30037 | PENDING | ET2760ALI | I2 | 999M9J | ENPIRION POWER SOC | Component | Standard OPN | 156_WKS | 276CF18Power Bu | FLIP CHIP | Revenue | 5X6 | Industrial | ALL | 3 | Week | N/A | New Package for POWERTRAIN | ENPIRION POWER SOC |  | 0 | POWER |  | L | 16.0V | Public | Public | Yes | Yes
17809 | COMPLETED | ET4040QI | E1 | 964607 | ENPIRION POWER SOC | Component | Standard OPN | 52_WKS | 4040F18POWER BU | NOT FLIP CHIP | Revenue | 5.5X7.5 | Industrial |  | 3 | Week |  | Enpirion Power Train | ENPIRION POWER SOC |  |  | POWER | N/A | Q | 12.0V | Hidden | Hidden | Yes | Yes
30429 | PENDING | ET6140LI | I2 | 999VZW | ENPIRION POWER SOC | Component | Standard OPN | 156_WKS | 2760F18Power Bu | FLIP CHIP | Revenue | 5X6 | Industrial | ALL | 3 | Week | N/A | 40A Power Stage Optimized | ENPIRION POWER SOC |  | 4.85 | POWER |  | L | 16.0V | Public | Public | Yes | Yes
30038 | COMPLETED | ET6160LI | AC | 999M9L | ENPIRION POWER SOC | Component | Standard OPN | 156_WKS | 6160F18Power Bu | FLIP CHIP | Revenue | 5X6 | Industrial | ALL | 3 | Week | N/A | New Package for POWERTRAIN | ENPIRION POWER SOC | 0 | 0 | POWER |  | L | 16.0V | Public | Public | Yes | Yes
17310 | COMPLETED | EV1320QI | AC | 981477 | ENPIRION POWER SOC | Component | Standard OPN | 156_WKS | 1320F18POWER BU | NOT FLIP CHIP | Revenue | 3X3 | Industrial |  | 3 | Week |  | Enpirion Memory Termination | ENPIRION POWER SOC |  |  | POWER | N/A | Q | 3.3V | Public | Public | Yes | Yes
17311 | COMPLETED | EV1340QI | AC | 972569 | ENPIRION POWER SOC | Component | Standard OPN | 156_WKS | 1340T25POWER BU | NOT FLIP CHIP | Revenue | 10X5.5 | Industrial |  | 3 | Week |  | Enpirion Memory Termination | ENPIRION POWER SOC |  |  | POWER | N/A | Q | 3.3V | Public | Public | Yes | Yes
17312 | COMPLETED | EV1380QI | AC | 971455 | ENPIRION POWER SOC | Component | Standard OPN | 156_WKS | 1360T25POWER BU | NOT FLIP CHIP | Revenue | 11X8 | Industrial |  | 3 | Week |  | Enpirion Memory Termination | ENPIRION POWER SOC |  |  | POWER | N/A | Q | 3.3V | Public | Public | Yes | Yes
17774 | COMPLETED | EX3AV | AC | 967623 | ENPIRION POWER SOC | Component | Standard OPN | 156_WKS | 5337T25POWER BU | NOT FLIP CHIP | Revenue | 7X4 | Industrial |  | 3 | Week |  | Enpirion Custom Number POL | ENPIRION POWER SOC |  |  | POWER | N/A | Q | 5.0V | Public | Public | Yes | Yes
17319 | COMPLETED | EX3AVQI | E1 |  | ENPIRION POWER SOC | Component | Standard OPN | [5 empty] | Industrial |  |  |  |  | Enpirion Custom Number POL | ENPIRION POWER SOC |  |  | POWER | N/A | Q | 5.0V
20282 | COMPLETED | EY1501DI-ADJ | E2 | 981471 | ENPIRION POWER SOC | Component | Standard OPN | 156_WKS | BUY-SELL | NOT FLIP CHIP | Revenue | 3X3 | Industrial | Various | 3 | Week |  | High Performance 1A Linear Regulator | ENPIRION POWER SOC |  | [Refer to Phase 0] | POWER |  | D | 6.0V | Hidden | Hidden | Yes | Yes
20283 | COMPLETED | EY1601SA-ADJ | AC | 981472 | ENPIRION POWER SOC | Component | Standard OPN | 156_WKS | BUY-SELL | NOT FLIP CHIP | Revenue | 6X4.9 | Automotive | Various | 1 | Week |  | Low Quiescent Current Linear Regulator | ENPIRION POWER SOC |  | [Refer to Phase 0] | POWER |  | S | 40.0V | Public | Public | Yes | Yes
19706 | COMPLETED | EY1602SI-ADJ | AC | 981473 | ENPIRION POWER SOC | Component | Standard OPN | 156_WKS | BUY-SELL | NOT FLIP CHIP | Revenue | 6X4.9 | Industrial | Various | 1 | Week |  | 50mA Linear Regulator (40Vin) | ENPIRION POWER SOC |  | [Refer to Phase 0] | POWER |  | S | 40.0V | Public | Public | Yes | Yes
19707 | COMPLETED | EY1603TI-ADJ | E1 | 981474 | ENPIRION POWER SOC | Component | Standard OPN | 156_WKS | BUY-SELL | NOT FLIP CHIP | Revenue | 6.4X5 | Industrial | Various | 2 | Week |  | 150mA Linear Regulator (40Vin) | ENPIRION POWER SOC |  | [Refer to Phase 0] | POWER |  | T | 40.0V | Hidden | Hidden | Yes | Yes
26319 | COMPLETED | EZ6301QI | AC | 974797 | ENPIRION POWER SOC | Component | Standard OPN | 156_WKS | 6301T25POWER BU | NOT FLIP CHIP | Revenue | 7X4 | Industrial | Various Customer | 3 | Week |  | Triple Output PowerSoC | ENPIRION POWER SOC |  | [Refer to Phase 0] | Power |  | QFN | 3.3V | Public | Public | Yes | Yes
26364 | COMPLETED | EZ6303QI | AC | 979002 | ENPIRION POWER SOC | Component | Standard OPN | 156_WKS | 6301T25POWER BU | NOT FLIP CHIP | Revenue | 7X4 | Industrial | Various Customer | 3 | Week |  | Triple Output PowerSoC | ENPIRION POWER SOC |  | [Refer to Phase 0] | Power |  | QFN | 3.6V | Public | Public | Yes | Yes
26179 | INACTIVE | ED8102QI | E1 |  | ENPIRION POWER SOC | Component | Standard OPN | [5 empty] | Industrial | N/A |  |  |  | Digital Controller | ENPIRION POWER SOC |  | [Refer to Phase 0] | Power |  | N/A | 5.5V
19589 | INACTIVE | ED8106P00QI | E1 |  | ENPIRION POWER SOC | Phase 0 | Standard OPN | [5 empty] | Industrial | Various customers. |  |  | NA | Enpirion Controller | ENPIRION POWER SOC | 1000000 |  | Power |  | Q | 5.0V |  |  | Yes | Yes
19590 | INACTIVE | ED8106P01QI | E1 |  | ENPIRION POWER SOC | Phase 0 | Standard OPN | [5 empty] | Industrial | Various customers. |  |  | NA | Enpirion Controller | ENPIRION POWER SOC | 1000000 |  | Power |  | Q | 5.0V |  |  | Yes | Yes
19651 | INACTIVE | ED8106P02QI | E1 |  | ENPIRION POWER SOC | Phase 0 | Standard OPN | [5 empty] | Industrial | Various Customers |  |  | N/A | New Package for Controller | ENPIRION POWER SOC | 1000000 |  | Power |  | Q | 5.0V |  |  | Yes | Yes
20431 | INACTIVE | EM1130N01QI | E1 |  | ENPIRION POWER SOC | Component | Standard OPN | [5 empty] | Industrial | All Customers |  |  |  | New Package for POL 12V | ENPIRION POWER SOC |  | [Refer to Phase 0] | Power |  | Q | 12.0V
20432 | INACTIVE | EM1130P01QI | E1 |  | ENPIRION POWER SOC | Component | Standard OPN | [5 empty] | Industrial | All Customers |  |  |  | New Package for POL 12V | ENPIRION POWER SOC |  | [Refer to Phase 0] | Power |  | Q | 12.0V
28142 | INACTIVE | EM2040P01QI | E1 | 985775 | ENPIRION POWER SOC | Component | Standard OPN | 1080_DAYS | 8102T18POWER BU | NOT FLIP CHIP | Revenue | 11x17 | Industrial | ALL | 3 | Day |  | 40A Fully Integrated PowerSoC | ENPIRION POWER SOC |  | 27.75 | Power |  | QFN | 12.0V | Public | Public | Yes | Yes
25847 | INACTIVE | EM2120H01QIES | E1 |  | ENPIRION POWER SOC | Component | Standard OPN | [5 empty] | Industrial | Various Customer |  |  |  | 20A_PwrSoC Digi_Ctrl_w_PMBus_V1.2Bus ES | ENPIRION POWER SOC |  | [Refer to Phase 0] | Power |  | Q | 12.0V
25846 | INACTIVE | EM2120L01QIES | E1 |  | ENPIRION POWER SOC | Component | Standard OPN | [5 empty] | Industrial | Various Customer |  |  |  | 20A_PwrSoC Digi_Ctrl_w_PMBus_V1.2Bus ES | ENPIRION POWER SOC |  | [Refer to Phase 0] | Power |  | Q | 12.0V
31799 | INACTIVE | EM2131H02QI | E1 | 99A163 | ENPIRION POWER SOC | Component | Standard OPN | 156_WKS | 8102T18POWER BU | NOT FLIP CHIP | Revenue | 11X17 | Industrial | ALL | 3 | Week | N/A | 30A PowerSoC | ENPIRION POWER SOC |  | 21.47 | Power |  | QFN | 12.0V | Public | Public | Yes | Yes
31798 | INACTIVE | EM2131L02QI | E1 | 99A164 | ENPIRION POWER SOC | Component | Standard OPN | 156_WKS | 8102T18POWER BU | NOT FLIP CHIP | Revenue | 11X17 | Industrial | ALL | 3 | Week | N/A | 30A PowerSoC | ENPIRION POWER SOC |  | 21.47 | Power |  | QFN | 12.0V | Public | Public | Yes | Yes
31800 | INACTIVE | EM2141P01QI | E1 | 99A162 | ENPIRION POWER SOC | Component | Standard OPN | 156_WKS | 8102T18POWER BU | NOT FLIP CHIP | Revenue | 11X17 | Industrial | ALL | 3 | Week | N/A | 40A PowerSoC | ENPIRION POWER SOC |  | 25.01 | Power |  | QFN | 12.0V | Public | Public | Yes | Yes
17786 | INACTIVE | EN2362QI | E1 |  | ENPIRION POWER SOC | Component | Standard OPN | [5 empty] | Industrial |  |  |  |  | Enpirion POL 12V Gen 2 | ENPIRION POWER SOC |  |  | POWER | N/A | Q | 12.0V
21519 | INACTIVE | EN6311QI | E1 |  | ENPIRION POWER SOC | Phase 0 | Standard OPN | [5 empty] | Industrial | Various |  |  | NA | 1A Low Vin PowerSoC | ENPIRION POWER SOC | 500000 |  | Power |  | Q | 5.5V |  |  | Yes | Yes
22127 | INACTIVE | EN6361QIES | E1 |  | ENPIRION POWER SOC | Component | Standard OPN | [5 empty] | Industrial | Various Customers |  |  |  | 6A Low Vin PowerSoC | ENPIRION POWER SOC |  | [Refer to Phase 0] | Power |  | Q | 6.5V
25683 | INACTIVE | EN6362QA | E1 |  | ENPIRION POWER SOC | Phase 0 | Standard OPN | [5 empty] | Automotive | Various |  |  | NA | AEC-Q100 6A DC-DC Step-Down Converter | ENPIRION POWER SOC | 1000000 |  | Power |  | Q | 6.5V |  |  | Yes | Yes
17317 | INACTIVE | EQ1211QI | E1 |  | ENPIRION POWER SOC | Component | Standard OPN | [5 empty] | Industrial |  |  |  |  | Enpirion Current Sense and Monitor | ENPIRION POWER SOC |  |  | POWER | N/A | Q | N/A
17316 | INACTIVE | EQ1244QI | E1 |  | ENPIRION POWER SOC | Component | Standard OPN | [5 empty] | Industrial |  |  |  |  | Enpirion Current Sense and Monitor | ENPIRION POWER SOC |  |  | POWER | N/A | Q | N/A
17322 | INACTIVE | ET3000QI | E1 |  | ENPIRION POWER SOC | Component | Standard OPN | [5 empty] | Industrial |  |  |  |  | Enpirion Power Train | ENPIRION POWER SOC |  |  | POWER | N/A | Q | 12.0V
17321 | INACTIVE | ET4000QI | E1 |  | ENPIRION POWER SOC | Component | Standard OPN | [5 empty] | Industrial |  |  |  |  | Enpirion Power Train | ENPIRION POWER SOC |  |  | POWER | N/A | Q | 12.0V
20500 | INACTIVE | ET4030QI | E1 |  | ENPIRION POWER SOC | Phase 0 | Standard OPN | [5 empty] | Industrial | Various customers |  |  | NA |  | ENPIRION POWER SOC | 500000 |  | Power |  | Q | 14.5V |  |  | Yes | Yes
17318 | INACTIVE | EX1AVQI | E1 |  | ENPIRION POWER SOC | Component | Standard OPN | [5 empty] | Industrial |  |  |  |  | Enpirion Custom Number POL | ENPIRION POWER SOC |  |  | POWER | N/A | Q | 5.0V

## Sheet5 (hidden)
Level 1 | Level 2 | Level 3 | Level 4 | New Level 5
Intel® FPGAs | Intel Power Management Solutions | Intel® Enpirion® Power Solutions PWM DC-DC Controllers | Intel® Enpirion® EC7100VQI PWM DC-DC Controllers | Intel® Enpirion® Power Solutions PWM DC-DC Controllers EC7100VQI
Intel® FPGAs | Intel Power Management Solutions | Intel® Enpirion® Power Solutions PWM DC-DC Controllers | Intel® Enpirion® EC7401QI PWM DC-DC Controllers | Intel® Enpirion® Power Solutions PWM DC-DC Controllers EC7401QI
Intel® FPGAs | Intel Power Management Solutions | Intel® Enpirion® Power Solutions PowerSoC (Multi-Output) | Intel® Enpirion® EZ6303QI PowerSoC (Multi-Output) | Intel® Enpirion® Power Solutions PowerSoC (Multi-Output) EZ6303QI
Intel® FPGAs | Intel Power Management Solutions | Intel® Enpirion® Power Solutions PowerSoC (Multi-Output) | Intel® Enpirion® EZ6301QI PowerSoC (Multi-Output) | Intel® Enpirion® Power Solutions PowerSoC (Multi-Output) EZ6301QI
Intel® FPGAs | Intel Power Management Solutions | Intel® Enpirion® Power Solutions PowerSoC | Intel® Enpirion® EM2030L01QI PowerSoC | Intel® Enpirion® Power Solutions PowerSoC EM2030L01QI
Intel® FPGAs | Intel Power Management Solutions | Intel® Enpirion® Power Solutions PowerSoC | Intel® Enpirion® EM2040N01QI PowerSoC | Intel® Enpirion® Power Solutions PowerSoC EM2040N01QI
Intel® FPGAs | Intel Power Management Solutions | Intel® Enpirion® Power Solutions PowerSoC | Intel® Enpirion® EM2120H01QI PowerSoC | Intel® Enpirion® Power Solutions PowerSoC EM2120H01QI
Intel® FPGAs | Intel Power Management Solutions | Intel® Enpirion® Power Solutions PowerSoC | Intel® Enpirion® EM2120L01QI PowerSoC | Intel® Enpirion® Power Solutions PowerSoC EM2120L01QI
Intel® FPGAs | Intel Power Management Solutions | Intel® Enpirion® Power Solutions PowerSoC | Intel® Enpirion® EM2130H01QI PowerSoC | Intel® Enpirion® Power Solutions PowerSoC EM2130H01QI
Intel® FPGAs | Intel Power Management Solutions | Intel® Enpirion® Power Solutions PowerSoC | Intel® Enpirion® EM2130L02QI PowerSoC | Intel® Enpirion® Power Solutions PowerSoC EM2130L02QI
Intel® FPGAs | Intel Power Management Solutions | Intel® Enpirion® Power Solutions PowerSoC | Intel® Enpirion® EM2140P01QI PowerSoC | Intel® Enpirion® Power Solutions PowerSoC EM2140P01QI
Intel® FPGAs | Intel Power Management Solutions | Intel® Enpirion® Power Solutions PowerSoC | Intel® Enpirion® EM2260P01QI PowerSoC | Intel® Enpirion® Power Solutions PowerSoC EM2260P01QI
Intel® FPGAs | Intel Power Management Solutions | Intel® Enpirion® Power Solutions PowerSoC | Intel® Enpirion® EM2280P01QI PowerSoC | Intel® Enpirion® Power Solutions PowerSoC EM2280P01QI
Intel® FPGAs | Intel Power Management Solutions | Intel® Enpirion® Power Solutions PowerSoC | Intel® Enpirion® EN2342QI PowerSoC | Intel® Enpirion® Power Solutions PowerSoC EN2342QI
Intel® FPGAs | Intel Power Management Solutions | Intel® Enpirion® Power Solutions PowerSoC | Intel® Enpirion® EN29A0QI PowerSoC | Intel® Enpirion® Power Solutions PowerSoC EN29A0QI
Intel® FPGAs | Intel Power Management Solutions | Intel® Enpirion® Power Solutions PowerSoC | Intel® Enpirion® EN5311QI PowerSoC | Intel® Enpirion® Power Solutions PowerSoC EN5311QI
Intel® FPGAs | Intel Power Management Solutions | Intel® Enpirion® Power Solutions PowerSoC | Intel® Enpirion® EN5319QI PowerSoC | Intel® Enpirion® Power Solutions PowerSoC EN5319QI
Intel® FPGAs | Intel Power Management Solutions | Intel® Enpirion® Power Solutions PowerSoC | Intel® Enpirion® EN5322QI PowerSoC | Intel® Enpirion® Power Solutions PowerSoC EN5322QI
Intel® FPGAs | Intel Power Management Solutions | Intel® Enpirion® Power Solutions PowerSoC | Intel® Enpirion® EN5329QI PowerSoC | Intel® Enpirion® Power Solutions PowerSoC EN5329QI
Intel® FPGAs | Intel Power Management Solutions | Intel® Enpirion® Power Solutions PowerSoC | Intel® Enpirion® EN5335QI PowerSoC | Intel® Enpirion® Power Solutions PowerSoC EN5335QI
Intel® FPGAs | Intel Power Management Solutions | Intel® Enpirion® Power Solutions PowerSoC | Intel® Enpirion® EN5336QI PowerSoC | Intel® Enpirion® Power Solutions PowerSoC EN5336QI
Intel® FPGAs | Intel Power Management Solutions | Intel® Enpirion® Power Solutions PowerSoC | Intel® Enpirion® EN5337QI PowerSoC | Intel® Enpirion® Power Solutions PowerSoC EN5337QI
Intel® FPGAs | Intel Power Management Solutions | Intel® Enpirion® Power Solutions PowerSoC | Intel® Enpirion® EN5339QI PowerSoC | Intel® Enpirion® Power Solutions PowerSoC EN5339QI
Intel® FPGAs | Intel Power Management Solutions | Intel® Enpirion® Power Solutions PowerSoC | Intel® Enpirion® EN5364QI PowerSoC | Intel® Enpirion® Power Solutions PowerSoC EN5364QI
Intel® FPGAs | Intel Power Management Solutions | Intel® Enpirion® Power Solutions PowerSoC | Intel® Enpirion® EN5365QI PowerSoC | Intel® Enpirion® Power Solutions PowerSoC EN5365QI
Intel® FPGAs | Intel Power Management Solutions | Intel® Enpirion® Power Solutions PowerSoC | Intel® Enpirion® EN5366QI PowerSoC | Intel® Enpirion® Power Solutions PowerSoC EN5366QI
Intel® FPGAs | Intel Power Management Solutions | Intel® Enpirion® Power Solutions PowerSoC | Intel® Enpirion® EN5367QI PowerSoC | Intel® Enpirion® Power Solutions PowerSoC EN5367QI
Intel® FPGAs | Intel Power Management Solutions | Intel® Enpirion® Power Solutions PowerSoC | Intel® Enpirion® EN5394QI PowerSoC | Intel® Enpirion® Power Solutions PowerSoC EN5394QI
Intel® FPGAs | Intel Power Management Solutions | Intel® Enpirion® Power Solutions PowerSoC | Intel® Enpirion® EN5395QI PowerSoC | Intel® Enpirion® Power Solutions PowerSoC EN5395QI
Intel® FPGAs | Intel Power Management Solutions | Intel® Enpirion® Power Solutions PowerSoC | Intel® Enpirion® EN5396QI PowerSoC | Intel® Enpirion® Power Solutions PowerSoC EN5396QI
Intel® FPGAs | Intel Power Management Solutions | Intel® Enpirion® Power Solutions PowerSoC | Intel® Enpirion® EN6310QI PowerSoC | Intel® Enpirion® Power Solutions PowerSoC EN6310QI
Intel® FPGAs | Intel Power Management Solutions | Intel® Enpirion® Power Solutions PowerSoC | Intel® Enpirion® EN6337QI PowerSoC | Intel® Enpirion® Power Solutions PowerSoC EN6337QI
Intel® FPGAs | Intel Power Management Solutions | Intel® Enpirion® Power Solutions PowerSoC | Intel® Enpirion® EN6338QI PowerSoC | Intel® Enpirion® Power Solutions PowerSoC EN6338QI
Intel® FPGAs | Intel Power Management Solutions | Intel® Enpirion® Power Solutions PowerSoC | Intel® Enpirion® EN6340QI PowerSoC | Intel® Enpirion® Power Solutions PowerSoC EN6340QI
Intel® FPGAs | Intel Power Management Solutions | Intel® Enpirion® Power Solutions PowerSoC | Intel® Enpirion® EN6347QI PowerSoC | Intel® Enpirion® Power Solutions PowerSoC EN6347QI
Intel® FPGAs | Intel Power Management Solutions | Intel® Enpirion® Power Solutions PowerSoC | Intel® Enpirion® EN6360QI PowerSoC | Intel® Enpirion® Power Solutions PowerSoC EN6360QI
Intel® FPGAs | Intel Power Management Solutions | Intel® Enpirion® Power Solutions PowerSoC | Intel® Enpirion® EN6362QI PowerSoC | Intel® Enpirion® Power Solutions PowerSoC EN6362QI
Intel® FPGAs | Intel Power Management Solutions | Intel® Enpirion® Power Solutions PowerSoC | Intel® Enpirion® EN6363QI PowerSoC | Intel® Enpirion® Power Solutions PowerSoC EN6363QI
Intel® FPGAs | Intel Power Management Solutions | Intel® Enpirion® Power Solutions PowerSoC | Intel® Enpirion® EN6382QI PowerSoC | Intel® Enpirion® Power Solutions PowerSoC EN6382QI
Intel® FPGAs | Intel Power Management Solutions | Intel® Enpirion® Power Solutions PowerSoC | Intel® Enpirion® EN63A0QI PowerSoC | Intel® Enpirion® Power Solutions PowerSoC EN63A0QI
Intel® FPGAs | Intel Power Management Solutions | Intel® Enpirion® Power Solutions PowerSoC | Intel® Enpirion® EP5348UI PowerSoC | Intel® Enpirion® Power Solutions PowerSoC EP5348UI
Intel® FPGAs | Intel Power Management Solutions | Intel® Enpirion® Power Solutions PowerSoC | Intel® Enpirion® EP5352QI PowerSoC | Intel® Enpirion® Power Solutions PowerSoC EP5352QI
Intel® FPGAs | Intel Power Management Solutions | Intel® Enpirion® Power Solutions PowerSoC | Intel® Enpirion® EP5357HUI PowerSoC | Intel® Enpirion® Power Solutions PowerSoC EP5357HUI
Intel® FPGAs | Intel Power Management Solutions | Intel® Enpirion® Power Solutions PowerSoC | Intel® Enpirion® EP5357LUI PowerSoC | Intel® Enpirion® Power Solutions PowerSoC EP5357LUI
Intel® FPGAs | Intel Power Management Solutions | Intel® Enpirion® Power Solutions PowerSoC | Intel® Enpirion® EP5358HUI PowerSoC | Intel® Enpirion® Power Solutions PowerSoC EP5358HUI
Intel® FPGAs | Intel Power Management Solutions | Intel® Enpirion® Power Solutions PowerSoC | Intel® Enpirion® EP5358LUI PowerSoC | Intel® Enpirion® Power Solutions PowerSoC EP5358LUI
Intel® FPGAs | Intel Power Management Solutions | Intel® Enpirion® Power Solutions PowerSoC | Intel® Enpirion® EP5362QI PowerSoC | Intel® Enpirion® Power Solutions PowerSoC EP5362QI
Intel® FPGAs | Intel Power Management Solutions | Intel® Enpirion® Power Solutions PowerSoC | Intel® Enpirion® EP5368QI PowerSoC | Intel® Enpirion® Power Solutions PowerSoC EP5368QI
Intel® FPGAs | Intel Power Management Solutions | Intel® Enpirion® Power Solutions PowerSoC | Intel® Enpirion® EP5382QI PowerSoC | Intel® Enpirion® Power Solutions PowerSoC EP5382QI
Intel® FPGAs | Intel Power Management Solutions | Intel® Enpirion® Power Solutions PowerSoC | Intel® Enpirion® EP5388QI PowerSoC | Intel® Enpirion® Power Solutions PowerSoC EP5388QI
Intel® FPGAs | Intel Power Management Solutions | Intel® Enpirion® Power Solutions PowerSoC | Intel® Enpirion® EP53A7HQI PowerSoC | Intel® Enpirion® Power Solutions PowerSoC EP53A7HQI
Intel® FPGAs | Intel Power Management Solutions | Intel® Enpirion® Power Solutions PowerSoC | Intel® Enpirion® EP53A7LQI PowerSoC | Intel® Enpirion® Power Solutions PowerSoC EP53A7LQI
Intel® FPGAs | Intel Power Management Solutions | Intel® Enpirion® Power Solutions PowerSoC | Intel® Enpirion® EP53A8HQI PowerSoC | Intel® Enpirion® Power Solutions PowerSoC EP53A8HQI
Intel® FPGAs | Intel Power Management Solutions | Intel® Enpirion® Power Solutions PowerSoC | Intel® Enpirion® EP53A8LQI PowerSoC | Intel® Enpirion® Power Solutions PowerSoC EP53A8LQI
Intel® FPGAs | Intel Power Management Solutions | Intel® Enpirion® Power Solutions PowerSoC | Intel® Enpirion® EP53F8QI PowerSoC | Intel® Enpirion® Power Solutions PowerSoC EP53F8QI
Intel® FPGAs | Intel Power Management Solutions | Intel® Enpirion® Power Solutions Multi-Phase Controller | Intel® Enpirion® ED8401P01QI Multi-Phase Controller | Intel® Enpirion® Power Solutions Multi-Phase Controller ED8401P01QI
Intel® FPGAs | Intel Power Management Solutions | Intel® Enpirion® Power Solutions Multi-Phase Controller | Intel® Enpirion® ED8401P02QI Multi-Phase Controller | Intel® Enpirion® Power Solutions Multi-Phase Controller ED8401P02QI
Intel® FPGAs | Intel Power Management Solutions | Intel® Enpirion® Power Solutions Multi-Phase Controller | Intel® Enpirion® ED8401P03QI Multi-Phase Controller | Intel® Enpirion® Power Solutions Multi-Phase Controller ED8401P03QI
Intel® FPGAs | Intel Power Management Solutions | Intel® Enpirion® Power Solutions Multi-Phase Controller | Intel® Enpirion® ED8401P05QI Multi-Phase Controller | Intel® Enpirion® Power Solutions Multi-Phase Controller ED8401P05QI
Intel® FPGAs | Intel Power Management Solutions | Intel® Enpirion® Power Solutions Power Stage | Intel® Enpirion® ET6160LI Power Stage | Intel® Enpirion® Power Solutions Power Stage ET6160LI
Intel® FPGAs | Intel Power Management Solutions | Intel® Enpirion® Power Solutions Intermediate Bus Converter | Intel® Enpirion® EC2650QI Intermediate Bus Converter | Intel® Enpirion® Power Solutions Intermediate Bus Converter EC2650QI
Intel® FPGAs | Intel Power Management Solutions | Intel® Enpirion® Power Solutions Power Rail Sequencers | Intel® Enpirion® ES1030QI Power Rail Sequencers | Intel® Enpirion® Power Solutions Power Rail Sequencers ES1030QI
Intel® FPGAs | Intel Power Management Solutions | Intel® Enpirion® Power Solutions Low Dropout Regulators (LDOs) | Intel® Enpirion® EY1501DI-ADJ Low Dropout Regulators (LDOs) | Intel® Enpirion® Power Solutions Low Dropout Regulators (LDOs) EY1501DI-ADJ
Intel® FPGAs | Intel Power Management Solutions | Intel® Enpirion® Power Solutions Low Dropout Regulators (LDOs) | Intel® Enpirion® EY1601SA-ADJ Low Dropout Regulators (LDOs) | Intel® Enpirion® Power Solutions Low Dropout Regulators (LDOs) EY1601SA-ADJ
Intel® FPGAs | Intel Power Management Solutions | Intel® Enpirion® Power Solutions Low Dropout Regulators (LDOs) | Intel® Enpirion® EY1602SI-ADJ Low Dropout Regulators (LDOs) | Intel® Enpirion® Power Solutions Low Dropout Regulators (LDOs) EY1602SI-ADJ
Intel® FPGAs | Intel Power Management Solutions | Intel® Enpirion® Power Solutions Low Dropout Regulators (LDOs) | Intel® Enpirion® EY1603TI-ADJ Low Dropout Regulators (LDOs) | Intel® Enpirion® Power Solutions Low Dropout Regulators (LDOs) EY1603TI-ADJ
Intel® FPGAs | Intel Power Management Solutions | Intel® Enpirion® Power Solutions DDR Memory Termination (VTT) | Intel® Enpirion® EV1320QI DDR Memory Termination (VTT) | Intel® Enpirion® Power Solutions DDR Memory Termination (VTT) EV1320QI
Intel® FPGAs | Intel Power Management Solutions | Intel® Enpirion® Power Solutions DDR Memory Termination (VTT) | Intel® Enpirion® EV1340QI DDR Memory Termination (VTT) | Intel® Enpirion® Power Solutions DDR Memory Termination (VTT) EV1340QI
Intel® FPGAs | Intel Power Management Solutions | Intel® Enpirion® Power Solutions DDR Memory Termination (VTT) | Intel® Enpirion® EV1380QI DDR Memory Termination (VTT) | Intel® Enpirion® Power Solutions DDR Memory Termination (VTT) EV1380QI
Intel® FPGAs | Intel Power Management Solutions | Intel® Enpirion® Power Solutions DC-DC Switching Regulators | Intel® Enpirion® ER2120QI DC-DC Switching Regulators | Intel® Enpirion® Power Solutions DC-DC Switching Regulators ER2120QI
Intel® FPGAs | Intel Power Management Solutions | Intel® Enpirion® Power Solutions DC-DC Switching Regulators | Intel® Enpirion® ER3105DI DC-DC Switching Regulators | Intel® Enpirion® Power Solutions DC-DC Switching Regulators ER3105DI
Intel® FPGAs | Intel Power Management Solutions | Intel® Enpirion® Power Solutions DC-DC Switching Regulators | Intel® Enpirion® ER3110DI DC-DC Switching Regulators | Intel® Enpirion® Power Solutions DC-DC Switching Regulators ER3110DI
Intel® FPGAs | Intel Power Management Solutions | Intel® Enpirion® Power Solutions DC-DC Switching Regulators | Intel® Enpirion® ER3125QI DC-DC Switching Regulators | Intel® Enpirion® Power Solutions DC-DC Switching Regulators ER3125QI
Intel® FPGAs | Intel Power Management Solutions | Intel® Enpirion® Power Solutions DC-DC Switching Regulators | Intel® Enpirion® ER6230QI DC-DC Switching Regulators | Intel® Enpirion® Power Solutions DC-DC Switching Regulators ER6230QI